## parts.prn
Part | Loc | Value | Info | Man | No | Digikey | Price | Man | No | Mouser | Price
36EDGE | J4 | 36p | edge conn | Sullins | S3361-ND | http://www.digikey.com/product-detail/en/EBM36DRXH | 7.74 |  |  |  |  | Part 36EDGE { Name J4-36p }
CHK8 | L101 | 22uH | choke | Bourns | 9250A-223-RC | http://www.digikey.com/product-detail/en/9250A-223-RC | 1.5 | Bourns | 9250A-223-RC | http://www.mouser.com/ProductDetail/Bourns/9250A-223-RC/?qs=iuQ%252bhjgTeijIXlVKAAVUDA%3d%3d | 1.84 | Part CHK8 { Name L101-22uH }
CKR15 | C116 | 220uf | 25v elec | Vishay | MAL213836221E3 | http://www.digikey.com/product-detail/en/MAL213836471E3/4217PHCT-ND/263344 | 2.96 | Nichicon | TVX1E221MAD | http://www.mouser.com/ProductDetail/Nichicon/TVX1E221MAD/?qs=pbofycSuseNDB0bNEAIaAA%3d%3d | 0.71 | Part CKR15 { Name C116-220uf }
CKR15 | C106 | 470uf | 25v elec | Vishay | MAL213836471E3 | http://www.digikey.com/product-detail/en/MAL213836221E3/4216PHCT-ND/263343 | 3.56 | Nichicon | TVX1E471MCD | http://www.mouser.com/ProductDetail/Nichicon/TVX1E471MCD/?qs=PLlB%252bRdD4p%252b1SGb1USJZrA%3d%3d | 1.18 | Part CKR15 { Name C106-470uf }
CKR18 | C113 | 1000uf | 25v elec | Vishay | MAL213816102E3 | http://www.digikey.com/product-detail/en/MAL213816102E3/4219PHBK-ND/263122 | 3 | Nichicon | TVX1E102MCD | http://www.mouser.com/ProductDetail/Nichicon/TVX1E102MCD/?qs=%252bEXHTxrSws7TZrVFMRrDHHNbkNg4t%252bb6M%252bN0FkkVV%2fY%3d | 1.84 | Part CKR18 { Name C113-1000uf }
CKR2.5 | CP356 | .01uF | 50v ceramic |  |  |  |  | Taiyo Yuden | UP050B103K-NACZ | http://www.mouser.com/ProductDetail/Taiyo-Yuden/UP050B103K-NACZ/?qs=PzICbMaShUeU7fd2IbweaUOkc8D%2frWEZxXg8rUdEvMQ%3d | 0.36 | Part CKR2.5 { Name CP356-.01uF }
CKR2.5 | CP364 | .01uF | 50v ceramic |  |  |  |  | Taiyo Yuden | UP050B103K-NACZ | http://www.mouser.com/ProductDetail/Taiyo-Yuden/UP050B103K-NACZ/?qs=PzICbMaShUeU7fd2IbweaUOkc8D%2frWEZxXg8rUdEvMQ%3d | 0.36 | Part CKR2.5 { Name CP364-.01uF }
CKR2.5 | C101 | 680pf | 50v ceramic |  |  |  |  | Taiyo Yuden | UP050CH681J-NACZ | http://www.mouser.com/ProductDetail/Taiyo-Yuden/UP050CH681J-NACZ/?qs=PzICbMaShUdDIz%2fhs1ciKDWv17GXPaQbNXlEZhxmEQY%3d | 0.35 | Part CKR2.5 { Name C101-680pf }
CKR2.5 | C211 | 68pf | 100v ceramic radial |  |  |  |  | Xicon | 140-100N5-680J-RC | http://www.mouser.com/ProductDetail/Xicon/140-100N5-680J-RC/?qs=SY6bF4iPirRGvkGEcYmvSNzyY4EGDi5%252bkC9y7s%252bcTvE%3d | 0.11 | Part CKR2.5 { Name C211-68pf }
CKR2.5 | C212 | 68pf | 100v ceramic radial |  |  |  |  | Xicon | 140-100N5-680J-RC | http://www.mouser.com/ProductDetail/Xicon/140-100N5-680J-RC/?qs=SY6bF4iPirRGvkGEcYmvSNzyY4EGDi5%252bkC9y7s%252bcTvE%3d | 0.11 | Part CKR2.5 { Name C212-68pf }
CKR5 | C210 | .001uf | 50v ceramic |  |  |  |  | Taiyo Yuden | UP050CH102J-NACZ | http://www.mouser.com/ProductDetail/Taiyo-Yuden/UP050CH102J-NACZ/?qs=PzICbMaShUdToAkrZbohU%252biIUD8yBwjld3%2fE1MSJc4k%3d | 0.32 | Part CKR5 { Name C210-.001uf }
CKR5 | CP301 | .01uF | 50v ceramic |  |  |  |  | Taiyo Yuden | UP050B103K-NACZ | http://www.mouser.com/ProductDetail/Taiyo-Yuden/UP050B103K-NACZ/?qs=PzICbMaShUeU7fd2IbweaUOkc8D%2frWEZxXg8rUdEvMQ%3d | 0.36 | Part CKR5 { Name CP301-.01uF }
CKR5 | CP302 | .01uF | 50v ceramic |  |  |  |  | Taiyo Yuden | UP050B103K-NACZ | http://www.mouser.com/ProductDetail/Taiyo-Yuden/UP050B103K-NACZ/?qs=PzICbMaShUeU7fd2IbweaUOkc8D%2frWEZxXg8rUdEvMQ%3d | 0.36 | Part CKR5 { Name CP302-.01uF }
CKR5 | CP303 | .01uF | 50v ceramic |  |  |  |  | Taiyo Yuden | UP050B103K-NACZ | http://www.mouser.com/ProductDetail/Taiyo-Yuden/UP050B103K-NACZ/?qs=PzICbMaShUeU7fd2IbweaUOkc8D%2frWEZxXg8rUdEvMQ%3d | 0.36 | Part CKR5 { Name CP303-.01uF }
CKR5 | CP304 | .01uF | 50v ceramic |  |  |  |  | Taiyo Yuden | UP050B103K-NACZ | http://www.mouser.com/ProductDetail/Taiyo-Yuden/UP050B103K-NACZ/?qs=PzICbMaShUeU7fd2IbweaUOkc8D%2frWEZxXg8rUdEvMQ%3d | 0.36 | Part CKR5 { Name CP304-.01uF }
CKR5 | CP305 | .01uF | 50v ceramic |  |  |  |  | Taiyo Yuden | UP050B103K-NACZ | http://www.mouser.com/ProductDetail/Taiyo-Yuden/UP050B103K-NACZ/?qs=PzICbMaShUeU7fd2IbweaUOkc8D%2frWEZxXg8rUdEvMQ%3d | 0.36 | Part CKR5 { Name CP305-.01uF }
CKR5 | CP306 | .01uF | 50v ceramic |  |  |  |  | Taiyo Yuden | UP050B103K-NACZ | http://www.mouser.com/ProductDetail/Taiyo-Yuden/UP050B103K-NACZ/?qs=PzICbMaShUeU7fd2IbweaUOkc8D%2frWEZxXg8rUdEvMQ%3d | 0.36 | Part CKR5 { Name CP306-.01uF }
CKR5 | CP307 | .01uF | 50v ceramic |  |  |  |  | Taiyo Yuden | UP050B103K-NACZ | http://www.mouser.com/ProductDetail/Taiyo-Yuden/UP050B103K-NACZ/?qs=PzICbMaShUeU7fd2IbweaUOkc8D%2frWEZxXg8rUdEvMQ%3d | 0.36 | Part CKR5 { Name CP307-.01uF }
CKR5 | CP308 | .01uF | 50v ceramic |  |  |  |  | Taiyo Yuden | UP050B103K-NACZ | http://www.mouser.com/ProductDetail/Taiyo-Yuden/UP050B103K-NACZ/?qs=PzICbMaShUeU7fd2IbweaUOkc8D%2frWEZxXg8rUdEvMQ%3d | 0.36 | Part CKR5 { Name CP308-.01uF }
CKR5 | CP309 | .01uF | 50v ceramic |  |  |  |  | Taiyo Yuden | UP050B103K-NACZ | http://www.mouser.com/ProductDetail/Taiyo-Yuden/UP050B103K-NACZ/?qs=PzICbMaShUeU7fd2IbweaUOkc8D%2frWEZxXg8rUdEvMQ%3d | 0.36 | Part CKR5 { Name CP309-.01uF }
CKR5 | CP310 | .01uF | 50v ceramic |  |  |  |  | Taiyo Yuden | UP050B103K-NACZ | http://www.mouser.com/ProductDetail/Taiyo-Yuden/UP050B103K-NACZ/?qs=PzICbMaShUeU7fd2IbweaUOkc8D%2frWEZxXg8rUdEvMQ%3d | 0.36 | Part CKR5 { Name CP310-.01uF }
CKR5 | CP311 | .01uF | 50v ceramic |  |  |  |  | Taiyo Yuden | UP050B103K-NACZ | http://www.mouser.com/ProductDetail/Taiyo-Yuden/UP050B103K-NACZ/?qs=PzICbMaShUeU7fd2IbweaUOkc8D%2frWEZxXg8rUdEvMQ%3d | 0.36 | Part CKR5 { Name CP311-.01uF }
CKR5 | CP312 | .01uF | 50v ceramic |  |  |  |  | Taiyo Yuden | UP050B103K-NACZ | http://www.mouser.com/ProductDetail/Taiyo-Yuden/UP050B103K-NACZ/?qs=PzICbMaShUeU7fd2IbweaUOkc8D%2frWEZxXg8rUdEvMQ%3d | 0.36 | Part CKR5 { Name CP312-.01uF }
CKR5 | CP313 | .01uF | 50v ceramic |  |  |  |  | Taiyo Yuden | UP050B103K-NACZ | http://www.mouser.com/ProductDetail/Taiyo-Yuden/UP050B103K-NACZ/?qs=PzICbMaShUeU7fd2IbweaUOkc8D%2frWEZxXg8rUdEvMQ%3d | 0.36 | Part CKR5 { Name CP313-.01uF }
CKR5 | CP314 | .01uF | 50v ceramic |  |  |  |  | Taiyo Yuden | UP050B103K-NACZ | http://www.mouser.com/ProductDetail/Taiyo-Yuden/UP050B103K-NACZ/?qs=PzICbMaShUeU7fd2IbweaUOkc8D%2frWEZxXg8rUdEvMQ%3d | 0.36 | Part CKR5 { Name CP314-.01uF }
CKR5 | CP315 | .01uF | 50v ceramic |  |  |  |  | Taiyo Yuden | UP050B103K-NACZ | http://www.mouser.com/ProductDetail/Taiyo-Yuden/UP050B103K-NACZ/?qs=PzICbMaShUeU7fd2IbweaUOkc8D%2frWEZxXg8rUdEvMQ%3d | 0.36 | Part CKR5 { Name CP315-.01uF }
CKR5 | CP316 | .01uF | 50v ceramic |  |  |  |  | Taiyo Yuden | UP050B103K-NACZ | http://www.mouser.com/ProductDetail/Taiyo-Yuden/UP050B103K-NACZ/?qs=PzICbMaShUeU7fd2IbweaUOkc8D%2frWEZxXg8rUdEvMQ%3d | 0.36 | Part CKR5 { Name CP316-.01uF }
CKR5 | CP317 | .01uF | 50v ceramic |  |  |  |  | Taiyo Yuden | UP050B103K-NACZ | http://www.mouser.com/ProductDetail/Taiyo-Yuden/UP050B103K-NACZ/?qs=PzICbMaShUeU7fd2IbweaUOkc8D%2frWEZxXg8rUdEvMQ%3d | 0.36 | Part CKR5 { Name CP317-.01uF }
CKR5 | CP318 | .01uF | 50v ceramic |  |  |  |  | Taiyo Yuden | UP050B103K-NACZ | http://www.mouser.com/ProductDetail/Taiyo-Yuden/UP050B103K-NACZ/?qs=PzICbMaShUeU7fd2IbweaUOkc8D%2frWEZxXg8rUdEvMQ%3d | 0.36 | Part CKR5 { Name CP318-.01uF }
CKR5 | CP319 | .01uF | 50v ceramic |  |  |  |  | Taiyo Yuden | UP050B103K-NACZ | http://www.mouser.com/ProductDetail/Taiyo-Yuden/UP050B103K-NACZ/?qs=PzICbMaShUeU7fd2IbweaUOkc8D%2frWEZxXg8rUdEvMQ%3d | 0.36 | Part CKR5 { Name CP319-.01uF }
CKR5 | CP320 | .01uF | 50v ceramic |  |  |  |  | Taiyo Yuden | UP050B103K-NACZ | http://www.mouser.com/ProductDetail/Taiyo-Yuden/UP050B103K-NACZ/?qs=PzICbMaShUeU7fd2IbweaUOkc8D%2frWEZxXg8rUdEvMQ%3d | 0.36 | Part CKR5 { Name CP320-.01uF }
CKR5 | CP321 | .01uF | 50v ceramic |  |  |  |  | Taiyo Yuden | UP050B103K-NACZ | http://www.mouser.com/ProductDetail/Taiyo-Yuden/UP050B103K-NACZ/?qs=PzICbMaShUeU7fd2IbweaUOkc8D%2frWEZxXg8rUdEvMQ%3d | 0.36 | Part CKR5 { Name CP321-.01uF }
CKR5 | CP322 | .01uF | 50v ceramic |  |  |  |  | Taiyo Yuden | UP050B103K-NACZ | http://www.mouser.com/ProductDetail/Taiyo-Yuden/UP050B103K-NACZ/?qs=PzICbMaShUeU7fd2IbweaUOkc8D%2frWEZxXg8rUdEvMQ%3d | 0.36 | Part CKR5 { Name CP322-.01uF }
CKR5 | CP323 | .01uF | 50v ceramic |  |  |  |  | Taiyo Yuden | UP050B103K-NACZ | http://www.mouser.com/ProductDetail/Taiyo-Yuden/UP050B103K-NACZ/?qs=PzICbMaShUeU7fd2IbweaUOkc8D%2frWEZxXg8rUdEvMQ%3d | 0.36 | Part CKR5 { Name CP323-.01uF }
CKR5 | CP324 | .01uF | 50v ceramic |  |  |  |  | Taiyo Yuden | UP050B103K-NACZ | http://www.mouser.com/ProductDetail/Taiyo-Yuden/UP050B103K-NACZ/?qs=PzICbMaShUeU7fd2IbweaUOkc8D%2frWEZxXg8rUdEvMQ%3d | 0.36 | Part CKR5 { Name CP324-.01uF }
CKR5 | CP325 | .01uF | 50v ceramic |  |  |  |  | Taiyo Yuden | UP050B103K-NACZ | http://www.mouser.com/ProductDetail/Taiyo-Yuden/UP050B103K-NACZ/?qs=PzICbMaShUeU7fd2IbweaUOkc8D%2frWEZxXg8rUdEvMQ%3d | 0.36 | Part CKR5 { Name CP325-.01uF }
CKR5 | CP326 | .01uF | 50v ceramic |  |  |  |  | Taiyo Yuden | UP050B103K-NACZ | http://www.mouser.com/ProductDetail/Taiyo-Yuden/UP050B103K-NACZ/?qs=PzICbMaShUeU7fd2IbweaUOkc8D%2frWEZxXg8rUdEvMQ%3d | 0.36 | Part CKR5 { Name CP326-.01uF }
CKR5 | CP327 | .01uF | 50v ceramic |  |  |  |  | Taiyo Yuden | UP050B103K-NACZ | http://www.mouser.com/ProductDetail/Taiyo-Yuden/UP050B103K-NACZ/?qs=PzICbMaShUeU7fd2IbweaUOkc8D%2frWEZxXg8rUdEvMQ%3d | 0.36 | Part CKR5 { Name CP327-.01uF }
CKR5 | CP328 | .01uF | 50v ceramic |  |  |  |  | Taiyo Yuden | UP050B103K-NACZ | http://www.mouser.com/ProductDetail/Taiyo-Yuden/UP050B103K-NACZ/?qs=PzICbMaShUeU7fd2IbweaUOkc8D%2frWEZxXg8rUdEvMQ%3d | 0.36 | Part CKR5 { Name CP328-.01uF }
CKR5 | CP329 | .01uF | 50v ceramic |  |  |  |  | Taiyo Yuden | UP050B103K-NACZ | http://www.mouser.com/ProductDetail/Taiyo-Yuden/UP050B103K-NACZ/?qs=PzICbMaShUeU7fd2IbweaUOkc8D%2frWEZxXg8rUdEvMQ%3d | 0.36 | Part CKR5 { Name CP329-.01uF }
CKR5 | CP330 | .01uF | 50v ceramic |  |  |  |  | Taiyo Yuden | UP050B103K-NACZ | http://www.mouser.com/ProductDetail/Taiyo-Yuden/UP050B103K-NACZ/?qs=PzICbMaShUeU7fd2IbweaUOkc8D%2frWEZxXg8rUdEvMQ%3d | 0.36 | Part CKR5 { Name CP330-.01uF }
CKR5 | CP331 | .01uF | 50v ceramic |  |  |  |  | Taiyo Yuden | UP050B103K-NACZ | http://www.mouser.com/ProductDetail/Taiyo-Yuden/UP050B103K-NACZ/?qs=PzICbMaShUeU7fd2IbweaUOkc8D%2frWEZxXg8rUdEvMQ%3d | 0.36 | Part CKR5 { Name CP331-.01uF }
CKR5 | CP332 | .01uF | 50v ceramic |  |  |  |  | Taiyo Yuden | UP050B103K-NACZ | http://www.mouser.com/ProductDetail/Taiyo-Yuden/UP050B103K-NACZ/?qs=PzICbMaShUeU7fd2IbweaUOkc8D%2frWEZxXg8rUdEvMQ%3d | 0.36 | Part CKR5 { Name CP332-.01uF }
CKR5 | CP333 | .01uF | 50v ceramic |  |  |  |  | Taiyo Yuden | UP050B103K-NACZ | http://www.mouser.com/ProductDetail/Taiyo-Yuden/UP050B103K-NACZ/?qs=PzICbMaShUeU7fd2IbweaUOkc8D%2frWEZxXg8rUdEvMQ%3d | 0.36 | Part CKR5 { Name CP333-.01uF }
CKR5 | CP334 | .01uF | 50v ceramic |  |  |  |  | Taiyo Yuden | UP050B103K-NACZ | http://www.mouser.com/ProductDetail/Taiyo-Yuden/UP050B103K-NACZ/?qs=PzICbMaShUeU7fd2IbweaUOkc8D%2frWEZxXg8rUdEvMQ%3d | 0.36 | Part CKR5 { Name CP334-.01uF }
CKR5 | CP335 | .01uF | 50v ceramic |  |  |  |  | Taiyo Yuden | UP050B103K-NACZ | http://www.mouser.com/ProductDetail/Taiyo-Yuden/UP050B103K-NACZ/?qs=PzICbMaShUeU7fd2IbweaUOkc8D%2frWEZxXg8rUdEvMQ%3d | 0.36 | Part CKR5 { Name CP335-.01uF }
CKR5 | CP336 | .01uF | 50v ceramic |  |  |  |  | Taiyo Yuden | UP050B103K-NACZ | http://www.mouser.com/ProductDetail/Taiyo-Yuden/UP050B103K-NACZ/?qs=PzICbMaShUeU7fd2IbweaUOkc8D%2frWEZxXg8rUdEvMQ%3d | 0.36 | Part CKR5 { Name CP336-.01uF }
CKR5 | CP337 | .01uF | 50v ceramic |  |  |  |  | Taiyo Yuden | UP050B103K-NACZ | http://www.mouser.com/ProductDetail/Taiyo-Yuden/UP050B103K-NACZ/?qs=PzICbMaShUeU7fd2IbweaUOkc8D%2frWEZxXg8rUdEvMQ%3d | 0.36 | Part CKR5 { Name CP337-.01uF }
CKR5 | CP338 | .01uF | 50v ceramic |  |  |  |  | Taiyo Yuden | UP050B103K-NACZ | http://www.mouser.com/ProductDetail/Taiyo-Yuden/UP050B103K-NACZ/?qs=PzICbMaShUeU7fd2IbweaUOkc8D%2frWEZxXg8rUdEvMQ%3d | 0.36 | Part CKR5 { Name CP338-.01uF }
CKR5 | CP339 | .01uF | 50v ceramic |  |  |  |  | Taiyo Yuden | UP050B103K-NACZ | http://www.mouser.com/ProductDetail/Taiyo-Yuden/UP050B103K-NACZ/?qs=PzICbMaShUeU7fd2IbweaUOkc8D%2frWEZxXg8rUdEvMQ%3d | 0.36 | Part CKR5 { Name CP339-.01uF }
CKR5 | CP340 | .01uF | 50v ceramic |  |  |  |  | Taiyo Yuden | UP050B103K-NACZ | http://www.mouser.com/ProductDetail/Taiyo-Yuden/UP050B103K-NACZ/?qs=PzICbMaShUeU7fd2IbweaUOkc8D%2frWEZxXg8rUdEvMQ%3d | 0.36 | Part CKR5 { Name CP340-.01uF }
CKR5 | CP341 | .01uF | 50v ceramic |  |  |  |  | Taiyo Yuden | UP050B103K-NACZ | http://www.mouser.com/ProductDetail/Taiyo-Yuden/UP050B103K-NACZ/?qs=PzICbMaShUeU7fd2IbweaUOkc8D%2frWEZxXg8rUdEvMQ%3d | 0.36 | Part CKR5 { Name CP341-.01uF }
CKR5 | CP342 | .01uF | 50v ceramic |  |  |  |  | Taiyo Yuden | UP050B103K-NACZ | http://www.mouser.com/ProductDetail/Taiyo-Yuden/UP050B103K-NACZ/?qs=PzICbMaShUeU7fd2IbweaUOkc8D%2frWEZxXg8rUdEvMQ%3d | 0.36 | Part CKR5 { Name CP342-.01uF }
CKR5 | CP343 | .01uF | 50v ceramic |  |  |  |  | Taiyo Yuden | UP050B103K-NACZ | http://www.mouser.com/ProductDetail/Taiyo-Yuden/UP050B103K-NACZ/?qs=PzICbMaShUeU7fd2IbweaUOkc8D%2frWEZxXg8rUdEvMQ%3d | 0.36 | Part CKR5 { Name CP343-.01uF }
CKR5 | CP344 | .01uF | 50v ceramic |  |  |  |  | Taiyo Yuden | UP050B103K-NACZ | http://www.mouser.com/ProductDetail/Taiyo-Yuden/UP050B103K-NACZ/?qs=PzICbMaShUeU7fd2IbweaUOkc8D%2frWEZxXg8rUdEvMQ%3d | 0.36 | Part CKR5 { Name CP344-.01uF }
CKR5 | CP345 | .01uF | 50v ceramic |  |  |  |  | Taiyo Yuden | UP050B103K-NACZ | http://www.mouser.com/ProductDetail/Taiyo-Yuden/UP050B103K-NACZ/?qs=PzICbMaShUeU7fd2IbweaUOkc8D%2frWEZxXg8rUdEvMQ%3d | 0.36 | Part CKR5 { Name CP345-.01uF }
CKR5 | CP346 | .01uF | 50v ceramic |  |  |  |  | Taiyo Yuden | UP050B103K-NACZ | http://www.mouser.com/ProductDetail/Taiyo-Yuden/UP050B103K-NACZ/?qs=PzICbMaShUeU7fd2IbweaUOkc8D%2frWEZxXg8rUdEvMQ%3d | 0.36 | Part CKR5 { Name CP346-.01uF }
CKR5 | CP347 | .01uF | 50v ceramic |  |  |  |  | Taiyo Yuden | UP050B103K-NACZ | http://www.mouser.com/ProductDetail/Taiyo-Yuden/UP050B103K-NACZ/?qs=PzICbMaShUeU7fd2IbweaUOkc8D%2frWEZxXg8rUdEvMQ%3d | 0.36 | Part CKR5 { Name CP347-.01uF }
CKR5 | CP348 | .01uF | 50v ceramic |  |  |  |  | Taiyo Yuden | UP050B103K-NACZ | http://www.mouser.com/ProductDetail/Taiyo-Yuden/UP050B103K-NACZ/?qs=PzICbMaShUeU7fd2IbweaUOkc8D%2frWEZxXg8rUdEvMQ%3d | 0.36 | Part CKR5 { Name CP348-.01uF }
CKR5 | CP349 | .01uF | 50v ceramic |  |  |  |  | Taiyo Yuden | UP050B103K-NACZ | http://www.mouser.com/ProductDetail/Taiyo-Yuden/UP050B103K-NACZ/?qs=PzICbMaShUeU7fd2IbweaUOkc8D%2frWEZxXg8rUdEvMQ%3d | 0.36 | Part CKR5 { Name CP349-.01uF }
CKR5 | CP350 | .01uF | 50v ceramic |  |  |  |  | Taiyo Yuden | UP050B103K-NACZ | http://www.mouser.com/ProductDetail/Taiyo-Yuden/UP050B103K-NACZ/?qs=PzICbMaShUeU7fd2IbweaUOkc8D%2frWEZxXg8rUdEvMQ%3d | 0.36 | Part CKR5 { Name CP350-.01uF }
CKR5 | CP351 | .01uF | 50v ceramic |  |  |  |  | Taiyo Yuden | UP050B103K-NACZ | http://www.mouser.com/ProductDetail/Taiyo-Yuden/UP050B103K-NACZ/?qs=PzICbMaShUeU7fd2IbweaUOkc8D%2frWEZxXg8rUdEvMQ%3d | 0.36 | Part CKR5 { Name CP351-.01uF }
CKR5 | CP352 | .01uF | 50v ceramic |  |  |  |  | Taiyo Yuden | UP050B103K-NACZ | http://www.mouser.com/ProductDetail/Taiyo-Yuden/UP050B103K-NACZ/?qs=PzICbMaShUeU7fd2IbweaUOkc8D%2frWEZxXg8rUdEvMQ%3d | 0.36 | Part CKR5 { Name CP352-.01uF }
CKR5 | CP353 | .01uF | 50v ceramic |  |  |  |  | Taiyo Yuden | UP050B103K-NACZ | http://www.mouser.com/ProductDetail/Taiyo-Yuden/UP050B103K-NACZ/?qs=PzICbMaShUeU7fd2IbweaUOkc8D%2frWEZxXg8rUdEvMQ%3d | 0.36 | Part CKR5 { Name CP353-.01uF }
CKR5 | CP354 | .01uF | 50v ceramic |  |  |  |  | Taiyo Yuden | UP050B103K-NACZ | http://www.mouser.com/ProductDetail/Taiyo-Yuden/UP050B103K-NACZ/?qs=PzICbMaShUeU7fd2IbweaUOkc8D%2frWEZxXg8rUdEvMQ%3d | 0.36 | Part CKR5 { Name CP354-.01uF }
CKR5 | CP355 | .01uF | 50v ceramic |  |  |  |  | Taiyo Yuden | UP050B103K-NACZ | http://www.mouser.com/ProductDetail/Taiyo-Yuden/UP050B103K-NACZ/?qs=PzICbMaShUeU7fd2IbweaUOkc8D%2frWEZxXg8rUdEvMQ%3d | 0.36 | Part CKR5 { Name CP355-.01uF }
CKR5 | CP357 | .01uF | 50v ceramic |  |  |  |  | Taiyo Yuden | UP050B103K-NACZ | http://www.mouser.com/ProductDetail/Taiyo-Yuden/UP050B103K-NACZ/?qs=PzICbMaShUeU7fd2IbweaUOkc8D%2frWEZxXg8rUdEvMQ%3d | 0.36 | Part CKR5 { Name CP357-.01uF }
CKR5 | CP358 | .01uF | 50v ceramic |  |  |  |  | Taiyo Yuden | UP050B103K-NACZ | http://www.mouser.com/ProductDetail/Taiyo-Yuden/UP050B103K-NACZ/?qs=PzICbMaShUeU7fd2IbweaUOkc8D%2frWEZxXg8rUdEvMQ%3d | 0.36 | Part CKR5 { Name CP358-.01uF }
CKR5 | CP359 | .01uF | 50v ceramic |  |  |  |  | Taiyo Yuden | UP050B103K-NACZ | http://www.mouser.com/ProductDetail/Taiyo-Yuden/UP050B103K-NACZ/?qs=PzICbMaShUeU7fd2IbweaUOkc8D%2frWEZxXg8rUdEvMQ%3d | 0.36 | Part CKR5 { Name CP359-.01uF }
CKR5 | CP360 | .01uF | 50v ceramic |  |  |  |  | Taiyo Yuden | UP050B103K-NACZ | http://www.mouser.com/ProductDetail/Taiyo-Yuden/UP050B103K-NACZ/?qs=PzICbMaShUeU7fd2IbweaUOkc8D%2frWEZxXg8rUdEvMQ%3d | 0.36 | Part CKR5 { Name CP360-.01uF }
CKR5 | CP361 | .01uF | 50v ceramic |  |  |  |  | Taiyo Yuden | UP050B103K-NACZ | http://www.mouser.com/ProductDetail/Taiyo-Yuden/UP050B103K-NACZ/?qs=PzICbMaShUeU7fd2IbweaUOkc8D%2frWEZxXg8rUdEvMQ%3d | 0.36 | Part CKR5 { Name CP361-.01uF }
CKR5 | CP362 | .01uF | 50v ceramic |  |  |  |  | Taiyo Yuden | UP050B103K-NACZ | http://www.mouser.com/ProductDetail/Taiyo-Yuden/UP050B103K-NACZ/?qs=PzICbMaShUeU7fd2IbweaUOkc8D%2frWEZxXg8rUdEvMQ%3d | 0.36 | Part CKR5 { Name CP362-.01uF }
CKR5 | CP363 | .01uF | 50v ceramic |  |  |  |  | Taiyo Yuden | UP050B103K-NACZ | http://www.mouser.com/ProductDetail/Taiyo-Yuden/UP050B103K-NACZ/?qs=PzICbMaShUeU7fd2IbweaUOkc8D%2frWEZxXg8rUdEvMQ%3d | 0.36 | Part CKR5 { Name CP363-.01uF }
CKR5 | CP365 | .01uF | 50v ceramic |  |  |  |  | Taiyo Yuden | UP050B103K-NACZ | http://www.mouser.com/ProductDetail/Taiyo-Yuden/UP050B103K-NACZ/?qs=PzICbMaShUeU7fd2IbweaUOkc8D%2frWEZxXg8rUdEvMQ%3d | 0.36 | Part CKR5 { Name CP365-.01uF }
CKR5 | CP366 | .01uF | 50v ceramic |  |  |  |  | Taiyo Yuden | UP050B103K-NACZ | http://www.mouser.com/ProductDetail/Taiyo-Yuden/UP050B103K-NACZ/?qs=PzICbMaShUeU7fd2IbweaUOkc8D%2frWEZxXg8rUdEvMQ%3d | 0.36 | Part CKR5 { Name CP366-.01uF }
CKR5 | CP367 | .01uF | 50v ceramic |  |  |  |  | Taiyo Yuden | UP050B103K-NACZ | http://www.mouser.com/ProductDetail/Taiyo-Yuden/UP050B103K-NACZ/?qs=PzICbMaShUeU7fd2IbweaUOkc8D%2frWEZxXg8rUdEvMQ%3d | 0.36 | Part CKR5 { Name CP367-.01uF }
CKR5 | CP368 | .01uF | 50v ceramic |  |  |  |  | Taiyo Yuden | UP050B103K-NACZ | http://www.mouser.com/ProductDetail/Taiyo-Yuden/UP050B103K-NACZ/?qs=PzICbMaShUeU7fd2IbweaUOkc8D%2frWEZxXg8rUdEvMQ%3d | 0.36 | Part CKR5 { Name CP368-.01uF }
CKR5 | CP369 | .01uF | 50v ceramic |  |  |  |  | Taiyo Yuden | UP050B103K-NACZ | http://www.mouser.com/ProductDetail/Taiyo-Yuden/UP050B103K-NACZ/?qs=PzICbMaShUeU7fd2IbweaUOkc8D%2frWEZxXg8rUdEvMQ%3d | 0.36 | Part CKR5 { Name CP369-.01uF }
CKR5 | C201 | 10pf | 50v ceramic |  |  |  |  | Taiyo Yuden | UP025CH100J-B-BZ | http://www.mouser.com/ProductDetail/Taiyo-Yuden/UP025CH100J-B-BZ/?qs=PzICbMaShUfDecNk847fbphwF4%252bGcu9tK5mwgqd2CDM%3d | 0.41 | Part CKR5 { Name C201-10pf }
CKR5 | C204 | 10pf | 50v ceramic |  |  |  |  | Taiyo Yuden | UP025CH100J-B-BZ | http://www.mouser.com/ProductDetail/Taiyo-Yuden/UP025CH100J-B-BZ/?qs=PzICbMaShUfDecNk847fbphwF4%252bGcu9tK5mwgqd2CDM%3d | 0.41 | Part CKR5 { Name C204-10pf }
CKR5 | C205 | 220pf | 50v ceramic |  |  |  |  | Taiyo Yuden | UP050CH221J-NACZ | http://www.mouser.com/ProductDetail/Taiyo-Yuden/UP050CH221J-NACZ/?qs=PzICbMaShUcWR3VOhUYwLTuqsexd%252bHXGc5ck5QPKyUo%3d | 0.29 | Part CKR5 { Name C205-220pf }
CKR5 | C206 | 220pf | 50v ceramic |  |  |  |  | Taiyo Yuden | UP050CH221J-NACZ | http://www.mouser.com/ProductDetail/Taiyo-Yuden/UP050CH221J-NACZ/?qs=PzICbMaShUcWR3VOhUYwLTuqsexd%252bHXGc5ck5QPKyUo%3d | 0.29 | Part CKR5 { Name C206-220pf }
CKR5 | C207 | 220pf | 50v ceramic |  |  |  |  | Taiyo Yuden | UP050CH221J-NACZ | http://www.mouser.com/ProductDetail/Taiyo-Yuden/UP050CH221J-NACZ/?qs=PzICbMaShUcWR3VOhUYwLTuqsexd%252bHXGc5ck5QPKyUo%3d | 0.29 | Part CKR5 { Name C207-220pf }
CKR5 | C208 | 220pf | 50v ceramic |  |  |  |  | Taiyo Yuden | UP050CH221J-NACZ | http://www.mouser.com/ProductDetail/Taiyo-Yuden/UP050CH221J-NACZ/?qs=PzICbMaShUcWR3VOhUYwLTuqsexd%252bHXGc5ck5QPKyUo%3d | 0.29 | Part CKR5 { Name C208-220pf }
CKR5 | C209 | 220pf | 50v ceramic |  |  |  |  | Taiyo Yuden | UP050CH221J-NACZ | http://www.mouser.com/ProductDetail/Taiyo-Yuden/UP050CH221J-NACZ/?qs=PzICbMaShUcWR3VOhUYwLTuqsexd%252bHXGc5ck5QPKyUo%3d | 0.29 | Part CKR5 { Name C209-220pf }
CKR5 | C102 | 33pf | 50v ceramic |  |  |  |  | Taiyo Yuden | UP050CH330J-NACZ | http://www.mouser.com/ProductDetail/Taiyo-Yuden/UP050CH330J-NACZ/?qs=PzICbMaShUcwZGpDmlO%2fTZdb%252brPmYpNZW%2f%252bLHC3LrG0%3d | 0.29 | Part CKR5 { Name C102-33pf }
CKR5 | C202 | 390pf | 50v ceramic |  |  |  |  | Taiyo Yuden | UP050CH391J-NACZ | http://www.mouser.com/ProductDetail/Taiyo-Yuden/UP050CH391J-NACZ/?qs=PzICbMaShUdYXot4HnEukhXfJrhWe%252bh4NgU5DbJtH%2fk%3d | 0.35 | Part CKR5 { Name C202-390pf }
CKR5 | C203 | 47pf | 50v ceramic |  |  |  |  | Taiyo Yuden | UP050CH470J-NACZ | http://www.mouser.com/ProductDetail/Taiyo-Yuden/UP050CH470J-NACZ/?qs=PzICbMaShUecaa%2f7Iy9vcy6%2fo99m%2f3SDyaQMmEQXEBI%3d | 0.29 | Part CKR5 { Name C203-47pf }
CKR5 | C104 | 820pf | 50v ceramic |  |  |  |  | Taiyo Yuden | UP050CH821J-NACZ | http://www.mouser.com/ProductDetail/Taiyo-Yuden/UP050CH821J-NACZ/?qs=PzICbMaShUehst9GxBcXMWijQdVA3QyObAsw2vHkPLc%3d | 0.35 | Part CKR5 { Name C104-820pf }
CKR8 | C107 | 10uf | 25v elec | Vishay | MAL213836109E3 | http://www.digikey.com/product-detail/en/MAL213836109E3/4211PHCT-ND/263338 | 2.52 | Nichicon | TVX1E100MAD | http://www.mouser.com/ProductDetail/Nichicon/TVX1E100MAD/?qs=l74s6H8%252bK579L2oHVj1C9sSfNdc9TSI9rj4mjvNTRHQ%3d | 0.43 | Part CKR8 { Name C107-10uf }
CKR8 | C108 | 10uf | 25v elec | Vishay | MAL213836109E3 | http://www.digikey.com/product-detail/en/MAL213836109E3/4211PHCT-ND/263338 | 2.52 | Nichicon | TVX1E100MAD | http://www.mouser.com/ProductDetail/Nichicon/TVX1E100MAD/?qs=l74s6H8%252bK579L2oHVj1C9sSfNdc9TSI9rj4mjvNTRHQ%3d | 0.43 | Part CKR8 { Name C108-10uf }
CKR8 | C109 | 10uf | 25v elec | Vishay | MAL213836109E3 | http://www.digikey.com/product-detail/en/MAL213836109E3/4211PHCT-ND/263338 | 2.52 | Nichicon | TVX1E100MAD | http://www.mouser.com/ProductDetail/Nichicon/TVX1E100MAD/?qs=l74s6H8%252bK579L2oHVj1C9sSfNdc9TSI9rj4mjvNTRHQ%3d | 0.43 | Part CKR8 { Name C109-10uf }
CKR8 | C112 | 10uf | 25v elec | Vishay | MAL213836109E3 | http://www.digikey.com/product-detail/en/MAL213836109E3/4211PHCT-ND/263338 | 2.52 | Nichicon | TVX1E100MAD | http://www.mouser.com/ProductDetail/Nichicon/TVX1E100MAD/?qs=l74s6H8%252bK579L2oHVj1C9sSfNdc9TSI9rj4mjvNTRHQ%3d | 0.43 | Part CKR8 { Name C112-10uf }
CKR8 | C118 | 4.7uf | 35v elec | Vishay | MAL213838478E3 | http://www.digikey.com/product-detail/en/MAL213838478E3/4239PHCT-ND/263352 | 1.19 | Nichicon | TVX1H4R7MAD | http://www.mouser.com/ProductDetail/Nichicon/TVX1H4R7MAD/?qs=LqTTsppFM3qrFcLzCkqqtodSndGUjIQrSPSLU8XbJ0Y%3d | 0.43 | Part CKR8 { Name C118-4.7uf }
CKR9 | C110 | 22uf | 25v elec | Vishay | MAL213836229E3 | http://www.digikey.com/product-detail/en/MAL213836229E3/4212PHCT-ND/263339 | 2.52 | Nichicon | TVX1E220MAD | http://www.mouser.com/ProductDetail/Nichicon/TVX1E220MAD/?qs=BzPwfSBVcE8C41OGVVomzOfsGtnBzbg0HvSiJoqVt8A%3d | 0.43 | Part CKR9 { Name C110-22uf }
DIODE5 | D111 | 1N4004 |  | Diodes Inc | 1N4004-T | http://www.digikey.com/product-detail/en/1N4004-T/1N4004DICT-ND/160593 | 0.13 | Vishay | 1N4004E-E3/73 | http://www.mouser.com/ProductDetail/Vishay-Semiconductors/1N4004E-E3-73/?qs=N4vtoAxH%2fSoEsjPAUjhmDhfjP2uMBB7zO8wRpB1y6Fc%3d | 0.08 | Part DIODE5 { Name D111-1N4004 }
DIODE5 | D112 | 1N4004 |  | Diodes Inc | 1N4004-T | http://www.digikey.com/product-detail/en/1N4004-T/1N4004DICT-ND/160593 | 0.13 | Vishay | 1N4004E-E3/73 | http://www.mouser.com/ProductDetail/Vishay-Semiconductors/1N4004E-E3-73/?qs=N4vtoAxH%2fSoEsjPAUjhmDhfjP2uMBB7zO8wRpB1y6Fc%3d | 0.08 | Part DIODE5 { Name D112-1N4004 }
DIODE5 | D113 | 1N4004 |  | Diodes Inc | 1N4004-T | http://www.digikey.com/product-detail/en/1N4004-T/1N4004DICT-ND/160593 | 0.13 | Vishay | 1N4004E-E3/73 | http://www.mouser.com/ProductDetail/Vishay-Semiconductors/1N4004E-E3-73/?qs=N4vtoAxH%2fSoEsjPAUjhmDhfjP2uMBB7zO8wRpB1y6Fc%3d | 0.08 | Part DIODE5 { Name D113-1N4004 }
DIODE5 | D114 | 1N4004 |  | Diodes Inc | 1N4004-T | http://www.digikey.com/product-detail/en/1N4004-T/1N4004DICT-ND/160593 | 0.13 | Vishay | 1N4004E-E3/73 | http://www.mouser.com/ProductDetail/Vishay-Semiconductors/1N4004E-E3-73/?qs=N4vtoAxH%2fSoEsjPAUjhmDhfjP2uMBB7zO8wRpB1y6Fc%3d | 0.08 | Part DIODE5 { Name D114-1N4004 }
DIODE5 | D101 | 1N4148 |  | Fairchild | 1N4148TA | http://www.digikey.com/product-detail/en/1N4148TA/1N4148TACT-ND/1532747 | 0.06 | Vishay | 1N4148TR | http://www.mouser.com/ProductDetail/Vishay-Semiconductors/1N4148TR/?qs=HfDODkYFUvc6Qc9etW763CG%252bcXAvbEmrnkw9lmfw6Co%3d | 0.08 | Part DIODE5 { Name D101-1N4148 }
DIODE5 | D102 | 1N4148 |  | Fairchild | 1N4148TA | http://www.digikey.com/product-detail/en/1N4148TA/1N4148TACT-ND/1532747 | 0.06 | Vishay | 1N4148TR | http://www.mouser.com/ProductDetail/Vishay-Semiconductors/1N4148TR/?qs=HfDODkYFUvc6Qc9etW763CG%252bcXAvbEmrnkw9lmfw6Co%3d | 0.08 | Part DIODE5 { Name D102-1N4148 }
DIODE5 | D103 | 1N4148 |  | Fairchild | 1N4148TA | http://www.digikey.com/product-detail/en/1N4148TA/1N4148TACT-ND/1532747 | 0.06 | Vishay | 1N4148TR | http://www.mouser.com/ProductDetail/Vishay-Semiconductors/1N4148TR/?qs=HfDODkYFUvc6Qc9etW763CG%252bcXAvbEmrnkw9lmfw6Co%3d | 0.08 | Part DIODE5 { Name D103-1N4148 }
DIODE5 | D104 | 1N4148 |  | Fairchild | 1N4148TA | http://www.digikey.com/product-detail/en/1N4148TA/1N4148TACT-ND/1532747 | 0.06 | Vishay | 1N4148TR | http://www.mouser.com/ProductDetail/Vishay-Semiconductors/1N4148TR/?qs=HfDODkYFUvc6Qc9etW763CG%252bcXAvbEmrnkw9lmfw6Co%3d | 0.08 | Part DIODE5 { Name D104-1N4148 }
DIODE5 | D105 | 1N4148 |  | Fairchild | 1N4148TA | http://www.digikey.com/product-detail/en/1N4148TA/1N4148TACT-ND/1532747 | 0.06 | Vishay | 1N4148TR | http://www.mouser.com/ProductDetail/Vishay-Semiconductors/1N4148TR/?qs=HfDODkYFUvc6Qc9etW763CG%252bcXAvbEmrnkw9lmfw6Co%3d | 0.08 | Part DIODE5 { Name D105-1N4148 }
DIODE5 | D106 | 1N4148 |  | Fairchild | 1N4148TA | http://www.digikey.com/product-detail/en/1N4148TA/1N4148TACT-ND/1532747 | 0.06 | Vishay | 1N4148TR | http://www.mouser.com/ProductDetail/Vishay-Semiconductors/1N4148TR/?qs=HfDODkYFUvc6Qc9etW763CG%252bcXAvbEmrnkw9lmfw6Co%3d | 0.08 | Part DIODE5 { Name D106-1N4148 }
DIODE5 | D107 | 1N4148 |  | Fairchild | 1N4148TA | http://www.digikey.com/product-detail/en/1N4148TA/1N4148TACT-ND/1532747 | 0.06 | Vishay | 1N4148TR | http://www.mouser.com/ProductDetail/Vishay-Semiconductors/1N4148TR/?qs=HfDODkYFUvc6Qc9etW763CG%252bcXAvbEmrnkw9lmfw6Co%3d | 0.08 | Part DIODE5 { Name D107-1N4148 }
DIODE5 | D201 | 1N4148 |  | Fairchild | 1N4148TA | http://www.digikey.com/product-detail/en/1N4148TA/1N4148TACT-ND/1532747 | 0.06 | Vishay | 1N4148TR | http://www.mouser.com/ProductDetail/Vishay-Semiconductors/1N4148TR/?qs=HfDODkYFUvc6Qc9etW763CG%252bcXAvbEmrnkw9lmfw6Co%3d | 0.08 | Part DIODE5 { Name D201-1N4148 }
DIODE5 | D108 | 1N4736 | Zener | Fairchild | 1N4736ATR | http://www.digikey.com/product-detail/en/1N4736ATR/1N4736AFSCT-ND/1626120 | 0.24 | Vishay | 1N4736A | http://www.mouser.com/ProductDetail/Vishay-Semiconductors/1N4736A-TR/?qs=TNTIDjy6APq9ZYks9DdZPcrd5kg4YK85 | 0.07 | Part DIODE5 { Name D108-1N4736 }
DIODE5 | D109 | 1N959B | Zener sub 1N4738 | [6 empty] | http://www.mouser.com/ProductDetail/Vishay-Semiconductors/1N4738A-TR/?qs=TNTIDjy6APo2yeEElpvAl%252bYNr8%252b9fZv78EMCr%252besjRc%3d | 0.07 | Part DIODE5 { Name D109-1N959B }
DIODE5 | D110 | 1N959B | Zener sub 1N4738 | [6 empty] | http://www.mouser.com/ProductDetail/Vishay-Semiconductors/1N4738A-TR/?qs=TNTIDjy6APo2yeEElpvAl%252bYNr8%252b9fZv78EMCr%252besjRc%3d | 0.07 | Part DIODE5 { Name D110-1N959B }
DIP14 | A6 | 4016 |  | ON | MC14016BCPG | http://www.digikey.com/product-detail/en/MC14016BCPG/MC14016BCPGOS-ND/918863 | 0.66 |  |  |  |  | Part DIP14 { Name A6-4016 }
DIP14 | B6 | 4016 |  | ON | MC14016BCPG | http://www.digikey.com/product-detail/en/MC14016BCPG/MC14016BCPGOS-ND/918863 | 0.66 |  |  |  |  | Part DIP14 { Name B6-4016 }
DIP14 | L/M6 | 7432 | [5 empty] | TI | SN7432N | http://www.mouser.com/ProductDetail/Texas-Instruments/SN7432N/?qs=QViXGNcIEAvW%2fQFsaO0QOp7ayji8Q6vK5WQGhbhpNBo%3d | 2.01 | Part DIP14 { Name L/M6-7432 }
DIP14 | R5 | 74393 | [5 empty] | NTE | 526-NTE74393 | http://www.mouser.com/ProductDetail/NTE/NTE74393/?qs=2AaWgLtd6%2f3kJalq%2fVXutvbNozF9BXqn | 3.03 | Part DIP14 { Name R5-74393 }
DIP14 | S5 | 74393 | [5 empty] | various | 74393N | http://www.westfloridacomponents.com/IC1039/74393N+74393+N+IC.html | 0.5 | Part DIP14 { Name S5-74393 }
DIP14 | K6 | 74LS00 |  | TI | SN74LS00N | http://www.digikey.com/product-detail/en/SN74LS00N/296-1626-5-ND/277272 | 0.67 | TI | SN74LS00N | http://www.mouser.com/ProductDetail/Texas-Instruments/SN74LS00N/?qs=spW5eSrOWB4SwK9l%252bnFLS4vCkmvXdKx6 | 0.58 | Part DIP14 { Name K6-74LS00 }
DIP14 | P4 | 74LS00 |  | TI | SN74LS00N | http://www.digikey.com/product-detail/en/SN74LS00N/296-1626-5-ND/277272 | 0.67 | TI | SN74LS00N | http://www.mouser.com/ProductDetail/Texas-Instruments/SN74LS00N/?qs=spW5eSrOWB4SwK9l%252bnFLS4vCkmvXdKx6 | 0.58 | Part DIP14 { Name P4-74LS00 }
DIP14 | F7/8 | 74LS02 |  | TI | SN74LS02N | http://www.digikey.com/product-detail/en/SN74LS02N/296-1627-5-ND/277273 | 0.67 | TI | SN74LS02N | http://www.mouser.com/ProductDetail/Texas-Instruments/SN74LS02N/?qs=spW5eSrOWB7zw6xOtYs2HI8I4ZcL1zj1 | 0.58 | Part DIP14 { Name F7/8-74LS02 }
DIP14 | D1 | 74LS04 |  | TI | SN74LS04N | http://www.digikey.com/product-detail/en/SN74LS04N/296-1629-5-ND/277275 | 0.74 | TI | SN74LS04N | http://www.mouser.com/ProductDetail/Texas-Instruments/SN74LS04N/?qs=spW5eSrOWB7n8c81Ej%252bURkIBIptDvKn4 | 0.64 | Part DIP14 { Name D1-74LS04 }
DIP14 | P/R1 | 74LS04 |  | TI | SN74LS04N | http://www.digikey.com/product-detail/en/SN74LS04N/296-1629-5-ND/277275 | 0.74 | TI | SN74LS04N | http://www.mouser.com/ProductDetail/Texas-Instruments/SN74LS04N/?qs=spW5eSrOWB7n8c81Ej%252bURkIBIptDvKn4 | 0.64 | Part DIP14 { Name P/R1-74LS04 }
DIP14 | G5 | 74LS08 |  | TI | SN74LS04N | http://www.digikey.com/product-detail/en/SN74LS08N/296-1633-5-ND/277279 | 0.67 | TI | SN74LS04N | http://www.mouser.com/ProductDetail/Texas-Instruments/SN74LS08N/?qs=spW5eSrOWB7k9R3otZQb1z%252bSNxR7rlSL | 0.58 | Part DIP14 { Name G5-74LS08 }
DIP14 | H/G6 | 74LS08 |  | TI | SN74LS04N | http://www.digikey.com/product-detail/en/SN74LS08N/296-1633-5-ND/277279 | 0.67 | TI | SN74LS04N | http://www.mouser.com/ProductDetail/Texas-Instruments/SN74LS08N/?qs=spW5eSrOWB7k9R3otZQb1z%252bSNxR7rlSL | 0.58 | Part DIP14 { Name H/G6-74LS08 }
DIP14 | J5 | 74LS08 |  | TI | SN74LS04N | http://www.digikey.com/product-detail/en/SN74LS08N/296-1633-5-ND/277279 | 0.67 | TI | SN74LS04N | http://www.mouser.com/ProductDetail/Texas-Instruments/SN74LS08N/?qs=spW5eSrOWB7k9R3otZQb1z%252bSNxR7rlSL | 0.58 | Part DIP14 { Name J5-74LS08 }
DIP14 | R/P4 | 74LS08 |  | TI | SN74LS04N | http://www.digikey.com/product-detail/en/SN74LS08N/296-1633-5-ND/277279 | 0.67 | TI | SN74LS04N | http://www.mouser.com/ProductDetail/Texas-Instruments/SN74LS08N/?qs=spW5eSrOWB7k9R3otZQb1z%252bSNxR7rlSL | 0.58 | Part DIP14 { Name R/P4-74LS08 }
DIP14 | E6 | 74LS10 |  | TI | SN74LS10N | http://www.digikey.com/product-detail/en/SN74LS10N/296-1634-5-ND/277280 | 0.82 | TI | SN74LS10N | http://www.mouser.com/ProductDetail/Texas-Instruments/SN74LS10N/?qs=fvkeCqCHl3CRgX8OXjic0q1PG%252b7Kul%252bA | 0.71 | Part DIP14 { Name E6-74LS10 }
DIP14 | M/N6 | 74LS14 |  | TI | SN74LS14N | http://www.digikey.com/product-detail/en/SN74LS14N/296-1643-5-ND/277289 | 0.67 | TI | SN74LS14N | http://www.mouser.com/ProductDetail/Texas-Instruments/SN74LS14N/?qs=fvkeCqCHl3CqIT8os66ZOIX%252bcckP4WF6 | 0.58 | Part DIP14 { Name M/N6-74LS14 }
DIP14 | G2 | 74LS20 |  | TI | SN74LS20N | http://www.digikey.com/product-detail/en/SN74LS20N/296-3670-5-ND/377790 | 1.01 | TI | SN74LS20N | http://www.mouser.com/ProductDetail/Texas-Instruments/SN74LS20N/?qs=EIjG%252bN7kn%252bkHHZ8jb%2floxAvFDX%2fUQrN4 | 0.89 | Part DIP14 { Name G2-74LS20 }
DIP14 | H5 | 74LS32 |  | TI | SN74LS32N | http://www.digikey.com/product-detail/en/SN74LS32N/296-1658-5-ND/277304 | 0.62 | TI | SN74LS32N | http://www.mouser.com/ProductDetail/Texas-Instruments/SN74LS32N/?qs=q2XTDbzbm6DHkPrLsSgCiPsL4iQcyONO | 0.54 | Part DIP14 { Name H5-74LS32 }
DIP14 | J/H9 | 74LS32 |  | TI | SN74LS32N | http://www.digikey.com/product-detail/en/SN74LS32N/296-1658-5-ND/277304 | 0.62 | TI | SN74LS32N | http://www.mouser.com/ProductDetail/Texas-Instruments/SN74LS32N/?qs=q2XTDbzbm6DHkPrLsSgCiPsL4iQcyONO | 0.54 | Part DIP14 { Name J/H9-74LS32 }
DIP14 | R1 | 74LS32 |  | TI | SN74LS32N | http://www.digikey.com/product-detail/en/SN74LS32N/296-1658-5-ND/277304 | 0.62 | TI | SN74LS32N | http://www.mouser.com/ProductDetail/Texas-Instruments/SN74LS32N/?qs=q2XTDbzbm6DHkPrLsSgCiPsL4iQcyONO | 0.54 | Part DIP14 { Name R1-74LS32 }
DIP14 | E5 | 74LS74 |  | TI | SN74LS04N | http://www.digikey.com/product-detail/en/SN74LS04N/296-1629-5-ND/277275 | 0.74 | TI | SN74LS04N | http://www.mouser.com/ProductDetail/Texas-Instruments/SN74LS74AN/?qs=b0gIXGU74fPxroJkjplAcwnVZ19YCXuN | 0.54 | Part DIP14 { Name E5-74LS74 }
DIP14 | E7/8 | 74LS74 |  | TI | SN74LS04N | http://www.digikey.com/product-detail/en/SN74LS04N/296-1629-5-ND/277275 | 0.74 | TI | SN74LS04N | http://www.mouser.com/ProductDetail/Texas-Instruments/SN74LS74AN/?qs=b0gIXGU74fPxroJkjplAcwnVZ19YCXuN | 0.54 | Part DIP14 { Name E7/8-74LS74 }
DIP14 | H9 | 74LS74 |  | TI | SN74LS04N | http://www.digikey.com/product-detail/en/SN74LS04N/296-1629-5-ND/277275 | 0.74 | TI | SN74LS04N | http://www.mouser.com/ProductDetail/Texas-Instruments/SN74LS74AN/?qs=b0gIXGU74fPxroJkjplAcwnVZ19YCXuN | 0.54 | Part DIP14 { Name H9-74LS74 }
DIP14 | P5 | 74LS74 |  | TI | SN74LS04N | http://www.digikey.com/product-detail/en/SN74LS04N/296-1629-5-ND/277275 | 0.74 | TI | SN74LS04N | http://www.mouser.com/ProductDetail/Texas-Instruments/SN74LS74AN/?qs=b0gIXGU74fPxroJkjplAcwnVZ19YCXuN | 0.54 | Part DIP14 { Name P5-74LS74 }
DIP14 | S6 | 74S04 |  | TI | SN74S04 | http://www.digikey.com/product-detail/en/SN74S04N/296-1724-5-ND/277370 | 1.3 | TI | SN74S04 | http://www.mouser.com/ProductDetail/Texas-Instruments/SN74S04N/?qs=KaAwwOlwapv5QhzsciMzu%2fR5F%252bkNhNJH | 1.15 | Part DIP14 { Name S6-74S04 }
DIP16 | A1 | 7497 | [5 empty] | TI | SN7497N | http://www.mouser.com/ProductDetail/Texas-Instruments/SN7497N/?qs=gb35HGp1gQJb5uRxRPitsKkOmHCWRzOkNYCPw8mss2E%3d | 6.19 | Part DIP16 { Name A1-7497 }
DIP16 | A2 | 7497 | [5 empty] | TI | SN7497N | http://www.mouser.com/ProductDetail/Texas-Instruments/SN7497N/?qs=gb35HGp1gQJb5uRxRPitsKkOmHCWRzOkNYCPw8mss2E%3d | 6.19 | Part DIP16 { Name A2-7497 }
DIP16 | G3 | 7497 | [5 empty] | TI | SN7497N | http://www.mouser.com/ProductDetail/Texas-Instruments/SN7497N/?qs=gb35HGp1gQJb5uRxRPitsKkOmHCWRzOkNYCPw8mss2E%3d | 6.19 | Part DIP16 { Name G3-7497 }
DIP16 | H3 | 7497 | [5 empty] | TI | SN7497N | http://www.mouser.com/ProductDetail/Texas-Instruments/SN7497N/?qs=gb35HGp1gQJb5uRxRPitsKkOmHCWRzOkNYCPw8mss2E%3d | 6.19 | Part DIP16 { Name H3-7497 }
DIP16 | S7 | 8216 | [5 empty] | NTE | NTE8216 | Jameco | 3.95 | Part DIP16 { Name S7-8216 }
DIP16 | T7 | 8216 | [5 empty] | NTE | NTE8216 | Jameco | 3.95 | Part DIP16 { Name T7-8216 }
DIP16 | H/J6 | 74LS109 | [5 empty] | TI | SN74LS109 | http://www.mouser.com/ProductDetail/Texas-Instruments/SN74LS109AN/?qs=SL3LIuy2dWz%252bSZcHVtPerwx17GWRCfJc9QO7x2JZnwQ%3d | 1.33 | Part DIP16 { Name H/J6-74LS109 }
DIP16 | F5 | 74LS138 |  | TI | SN74LS138N | http://www.digikey.com/product-detail/en/SN74LS138N/296-1639-5-ND/277285 | 0.86 | TI | SN74LS138N | http://www.mouser.com/ProductDetail/Texas-Instruments/SN74LS138N/?qs=j01uVdFEFjFSwqSSU5d0HEv4IS%252bWn6LoDVaFkCQG50Y%3d | 0.75 | Part DIP16 { Name F5-74LS138 }
DIP16 | J/K6 | 74LS138 |  | TI | SN74LS138N | http://www.digikey.com/product-detail/en/SN74LS138N/296-1639-5-ND/277285 | 0.86 | TI | SN74LS138N | http://www.mouser.com/ProductDetail/Texas-Instruments/SN74LS138N/?qs=j01uVdFEFjFSwqSSU5d0HEv4IS%252bWn6LoDVaFkCQG50Y%3d | 0.75 | Part DIP16 { Name J/K6-74LS138 }
DIP16 | L/K6 | 74LS138 |  | TI | SN74LS138N | http://www.digikey.com/product-detail/en/SN74LS138N/296-1639-5-ND/277285 | 0.86 | TI | SN74LS138N | http://www.mouser.com/ProductDetail/Texas-Instruments/SN74LS138N/?qs=j01uVdFEFjFSwqSSU5d0HEv4IS%252bWn6LoDVaFkCQG50Y%3d | 0.75 | Part DIP16 { Name L/K6-74LS138 }
DIP16 | P/N2 | 74LS138 |  | TI | SN74LS138N | http://www.digikey.com/product-detail/en/SN74LS138N/296-1639-5-ND/277285 | 0.86 | TI | SN74LS138N | http://www.mouser.com/ProductDetail/Texas-Instruments/SN74LS138N/?qs=j01uVdFEFjFSwqSSU5d0HEv4IS%252bWn6LoDVaFkCQG50Y%3d | 0.75 | Part DIP16 { Name P/N2-74LS138 }
DIP16 | F2 | 74LS139 |  | TI | SN74LS139N | http://www.digikey.com/product-detail/en/SN74LS139AN/296-1640-5-ND/277286 | 0.86 | TI | SN74LS139N | http://www.mouser.com/ProductDetail/Texas-Instruments/SN74LS139AN/?qs=3pnr37ZAbK8f1WEwFeMWFJkGznRvzLaYOa5oh8zYFGY%3d | 0.75 | Part DIP16 { Name F2-74LS139 }
DIP16 | A4 | 74LS157 |  | TI | SN74LS157N | http://www.digikey.com/product-detail/en/SN74LS157N/296-1645-5-ND/277291 | 0.82 | TI | SN74LS157N | http://www.mouser.com/ProductDetail/Texas-Instruments/SN74LS157N/?qs=LzFo6vGRJ4s9Lq2FEsd9H%252bS8%252bbP6Kj7MQl2QB%252bJty98%3d | 0.71 | Part DIP16 { Name A4-74LS157 }
DIP16 | B4 | 74LS157 |  | TI | SN74LS157N | http://www.digikey.com/product-detail/en/SN74LS157N/296-1645-5-ND/277291 | 0.82 | TI | SN74LS157N | http://www.mouser.com/ProductDetail/Texas-Instruments/SN74LS157N/?qs=LzFo6vGRJ4s9Lq2FEsd9H%252bS8%252bbP6Kj7MQl2QB%252bJty98%3d | 0.71 | Part DIP16 { Name B4-74LS157 }
DIP16 | C4 | 74LS157 |  | TI | SN74LS157N | http://www.digikey.com/product-detail/en/SN74LS157N/296-1645-5-ND/277291 | 0.82 | TI | SN74LS157N | http://www.mouser.com/ProductDetail/Texas-Instruments/SN74LS157N/?qs=LzFo6vGRJ4s9Lq2FEsd9H%252bS8%252bbP6Kj7MQl2QB%252bJty98%3d | 0.71 | Part DIP16 { Name C4-74LS157 }
DIP16 | D4 | 74LS157 |  | TI | SN74LS157N | http://www.digikey.com/product-detail/en/SN74LS157N/296-1645-5-ND/277291 | 0.82 | TI | SN74LS157N | http://www.mouser.com/ProductDetail/Texas-Instruments/SN74LS157N/?qs=LzFo6vGRJ4s9Lq2FEsd9H%252bS8%252bbP6Kj7MQl2QB%252bJty98%3d | 0.71 | Part DIP16 { Name D4-74LS157 }
DIP16 | E4 | 74LS157 |  | TI | SN74LS157N | http://www.digikey.com/product-detail/en/SN74LS157N/296-1645-5-ND/277291 | 0.82 | TI | SN74LS157N | http://www.mouser.com/ProductDetail/Texas-Instruments/SN74LS157N/?qs=LzFo6vGRJ4s9Lq2FEsd9H%252bS8%252bbP6Kj7MQl2QB%252bJty98%3d | 0.71 | Part DIP16 { Name E4-74LS157 }
DIP16 | F4 | 74LS157 |  | TI | SN74LS157N | http://www.digikey.com/product-detail/en/SN74LS157N/296-1645-5-ND/277291 | 0.82 | TI | SN74LS157N | http://www.mouser.com/ProductDetail/Texas-Instruments/SN74LS157N/?qs=LzFo6vGRJ4s9Lq2FEsd9H%252bS8%252bbP6Kj7MQl2QB%252bJty98%3d | 0.71 | Part DIP16 { Name F4-74LS157 }
DIP16 | H2 | 74LS157 |  | TI | SN74LS157N | http://www.digikey.com/product-detail/en/SN74LS157N/296-1645-5-ND/277291 | 0.82 | TI | SN74LS157N | http://www.mouser.com/ProductDetail/Texas-Instruments/SN74LS157N/?qs=LzFo6vGRJ4s9Lq2FEsd9H%252bS8%252bbP6Kj7MQl2QB%252bJty98%3d | 0.71 | Part DIP16 { Name H2-74LS157 }
DIP16 | J3 | 74LS157 |  | TI | SN74LS157N | http://www.digikey.com/product-detail/en/SN74LS157N/296-1645-5-ND/277291 | 0.82 | TI | SN74LS157N | http://www.mouser.com/ProductDetail/Texas-Instruments/SN74LS157N/?qs=LzFo6vGRJ4s9Lq2FEsd9H%252bS8%252bbP6Kj7MQl2QB%252bJty98%3d | 0.71 | Part DIP16 { Name J3-74LS157 }
DIP16 | K3 | 74LS157 |  | TI | SN74LS157N | http://www.digikey.com/product-detail/en/SN74LS157N/296-1645-5-ND/277291 | 0.82 | TI | SN74LS157N | http://www.mouser.com/ProductDetail/Texas-Instruments/SN74LS157N/?qs=LzFo6vGRJ4s9Lq2FEsd9H%252bS8%252bbP6Kj7MQl2QB%252bJty98%3d | 0.71 | Part DIP16 { Name K3-74LS157 }
DIP16 | L3 | 74LS157 |  | TI | SN74LS157N | http://www.digikey.com/product-detail/en/SN74LS157N/296-1645-5-ND/277291 | 0.82 | TI | SN74LS157N | http://www.mouser.com/ProductDetail/Texas-Instruments/SN74LS157N/?qs=LzFo6vGRJ4s9Lq2FEsd9H%252bS8%252bbP6Kj7MQl2QB%252bJty98%3d | 0.71 | Part DIP16 { Name L3-74LS157 }
DIP16 | M3 | 74LS157 |  | TI | SN74LS157N | http://www.digikey.com/product-detail/en/SN74LS157N/296-1645-5-ND/277291 | 0.82 | TI | SN74LS157N | http://www.mouser.com/ProductDetail/Texas-Instruments/SN74LS157N/?qs=LzFo6vGRJ4s9Lq2FEsd9H%252bS8%252bbP6Kj7MQl2QB%252bJty98%3d | 0.71 | Part DIP16 { Name M3-74LS157 }
DIP16 | L2 | 74LS161 |  | TI | SN74LS161N | http://www.digikey.com/product-detail/en/SN74LS161AN/296-1646-5-ND/277292 | 0.91 | TI | SN74LS161N | http://www.mouser.com/ProductDetail/Texas-Instruments/SN74LS161AN/?qs=pt%2fIv5r0EPfawsNmO81g18EArn7vaajiVz7kOL5GqXE%3d | 0.8 | Part DIP16 { Name L2-74LS161 }
DIP16 | M2 | 74LS161 |  | TI | SN74LS161N | http://www.digikey.com/product-detail/en/SN74LS161AN/296-1646-5-ND/277292 | 0.91 | TI | SN74LS161N | http://www.mouser.com/ProductDetail/Texas-Instruments/SN74LS161AN/?qs=pt%2fIv5r0EPfawsNmO81g18EArn7vaajiVz7kOL5GqXE%3d | 0.8 | Part DIP16 { Name M2-74LS161 }
DIP16 | N2 | 74LS161 |  | TI | SN74LS161N | http://www.digikey.com/product-detail/en/SN74LS161AN/296-1646-5-ND/277292 | 0.91 | TI | SN74LS161N | http://www.mouser.com/ProductDetail/Texas-Instruments/SN74LS161AN/?qs=pt%2fIv5r0EPfawsNmO81g18EArn7vaajiVz7kOL5GqXE%3d | 0.8 | Part DIP16 { Name N2-74LS161 }
DIP16 | N8 | 74LS161 |  | TI | SN74LS161N | http://www.digikey.com/product-detail/en/SN74LS161AN/296-1646-5-ND/277292 | 0.91 | TI | SN74LS161N | http://www.mouser.com/ProductDetail/Texas-Instruments/SN74LS161AN/?qs=pt%2fIv5r0EPfawsNmO81g18EArn7vaajiVz7kOL5GqXE%3d | 0.8 | Part DIP16 { Name N8-74LS161 }
DIP16 | R6 | 74LS161 |  | TI | SN74LS161N | http://www.digikey.com/product-detail/en/SN74LS161AN/296-1646-5-ND/277292 | 0.91 | TI | SN74LS161N | http://www.mouser.com/ProductDetail/Texas-Instruments/SN74LS161AN/?qs=pt%2fIv5r0EPfawsNmO81g18EArn7vaajiVz7kOL5GqXE%3d | 0.8 | Part DIP16 { Name R6-74LS161 }
DIP16 | D6 | 74LS174 |  | TI | SN74LS174N | http://www.digikey.com/product-detail/en/SN74LS174N/296-3664-5-ND/377793 | 0.97 | TI | SN74LS174N | http://www.mouser.com/ProductDetail/Texas-Instruments/SN74LS174N/?qs=WzgTT80quPGAXKG0EgLnVySENaiPrD0D | 0.85 | Part DIP16 { Name D6-74LS174 }
DIP16 | F6 | 74LS174 |  | TI | SN74LS174N | http://www.digikey.com/product-detail/en/SN74LS174N/296-3664-5-ND/377793 | 0.97 | TI | SN74LS174N | http://www.mouser.com/ProductDetail/Texas-Instruments/SN74LS174N/?qs=WzgTT80quPGAXKG0EgLnVySENaiPrD0D | 0.85 | Part DIP16 { Name F6-74LS174 }
DIP16 | C1 | 74LS175 |  | TI | SN74LS175N | http://www.digikey.com/product-detail/en/SN74LS175N/296-1648-5-ND/277294 | 0.96 | TI | SN74LS175N | http://www.mouser.com/ProductDetail/Texas-Instruments/SN74LS175N/?qs=WzgTT80quPEnBeOzsPqEU1tto2ozsv0I | 0.84 | Part DIP16 { Name C1-74LS175 }
DIP16 | A3 | 74LS191 |  | TI | SN74LS191N | http://www.digikey.com/product-detail/en/SN74LS191N/296-14886-5-ND/563041 | 1.13 | TI | SN74LS191N | http://www.mouser.com/ProductDetail/Texas-Instruments/SN74LS191N/?qs=SL3LIuy2dWwXy0cTapPhrE8g9uPi1quX | 1 | Part DIP16 { Name A3-74LS191 }
DIP16 | B3 | 74LS191 |  | TI | SN74LS191N | http://www.digikey.com/product-detail/en/SN74LS191N/296-14886-5-ND/563041 | 1.13 | TI | SN74LS191N | http://www.mouser.com/ProductDetail/Texas-Instruments/SN74LS191N/?qs=SL3LIuy2dWwXy0cTapPhrE8g9uPi1quX | 1 | Part DIP16 { Name B3-74LS191 }
DIP16 | C3 | 74LS191 |  | TI | SN74LS191N | http://www.digikey.com/product-detail/en/SN74LS191N/296-14886-5-ND/563041 | 1.13 | TI | SN74LS191N | http://www.mouser.com/ProductDetail/Texas-Instruments/SN74LS191N/?qs=SL3LIuy2dWwXy0cTapPhrE8g9uPi1quX | 1 | Part DIP16 { Name C3-74LS191 }
DIP16 | D3 | 74LS191 |  | TI | SN74LS191N | http://www.digikey.com/product-detail/en/SN74LS191N/296-14886-5-ND/563041 | 1.13 | TI | SN74LS191N | http://www.mouser.com/ProductDetail/Texas-Instruments/SN74LS191N/?qs=SL3LIuy2dWwXy0cTapPhrE8g9uPi1quX | 1 | Part DIP16 { Name D3-74LS191 }
DIP16 | E3 | 74LS191 |  | TI | SN74LS191N | http://www.digikey.com/product-detail/en/SN74LS191N/296-14886-5-ND/563041 | 1.13 | TI | SN74LS191N | http://www.mouser.com/ProductDetail/Texas-Instruments/SN74LS191N/?qs=SL3LIuy2dWwXy0cTapPhrE8g9uPi1quX | 1 | Part DIP16 { Name E3-74LS191 }
DIP16 | F3 | 74LS191 |  | TI | SN74LS191N | http://www.digikey.com/product-detail/en/SN74LS191N/296-14886-5-ND/563041 | 1.13 | TI | SN74LS191N | http://www.mouser.com/ProductDetail/Texas-Instruments/SN74LS191N/?qs=SL3LIuy2dWwXy0cTapPhrE8g9uPi1quX | 1 | Part DIP16 { Name F3-74LS191 }
DIP16 | J4 | 74LS191 |  | TI | SN74LS191N | http://www.digikey.com/product-detail/en/SN74LS191N/296-14886-5-ND/563041 | 1.13 | TI | SN74LS191N | http://www.mouser.com/ProductDetail/Texas-Instruments/SN74LS191N/?qs=SL3LIuy2dWwXy0cTapPhrE8g9uPi1quX | 1 | Part DIP16 { Name J4-74LS191 }
DIP16 | K5 | 74LS193 |  | TI | SN74LS193N | http://www.digikey.com/product-detail/en/SN74LS193N/296-1649-5-ND/277295 | 1.13 | TI | SN74LS193N | http://www.mouser.com/ProductDetail/Texas-Instruments/SN74LS193N/?qs=LzFo6vGRJ4v5sN5bF7LiYFyfHRVtoUA8 | 1 | Part DIP16 { Name K5-74LS193 }
DIP16 | L5 | 74LS193 |  | TI | SN74LS193N | http://www.digikey.com/product-detail/en/SN74LS193N/296-1649-5-ND/277295 | 1.13 | TI | SN74LS193N | http://www.mouser.com/ProductDetail/Texas-Instruments/SN74LS193N/?qs=LzFo6vGRJ4v5sN5bF7LiYFyfHRVtoUA8 | 1 | Part DIP16 { Name L5-74LS193 }
DIP16 | M5 | 74LS193 |  | TI | SN74LS193N | http://www.digikey.com/product-detail/en/SN74LS193N/296-1649-5-ND/277295 | 1.13 | TI | SN74LS193N | http://www.mouser.com/ProductDetail/Texas-Instruments/SN74LS193N/?qs=LzFo6vGRJ4v5sN5bF7LiYFyfHRVtoUA8 | 1 | Part DIP16 { Name M5-74LS193 }
DIP16 | G4 | 74LS367 | [5 empty] | TI | SN74LS367N | http://www.mouser.com/ProductDetail/Texas-Instruments/SN74LS367AN/?qs=SL3LIuy2dWyHBMY7mtC1rEUAcU0%252bm83U | 1.07 | Part DIP16 { Name G4-74LS367 }
DIP16 | H4 | 74LS367 | [5 empty] | TI | SN74LS367N | http://www.mouser.com/ProductDetail/Texas-Instruments/SN74LS367AN/?qs=SL3LIuy2dWyHBMY7mtC1rEUAcU0%252bm83U | 1.07 | Part DIP16 { Name H4-74LS367 }
DIP16 | K/J9 | 74LS367 | [5 empty] | TI | SN74LS367N | http://www.mouser.com/ProductDetail/Texas-Instruments/SN74LS367AN/?qs=SL3LIuy2dWyHBMY7mtC1rEUAcU0%252bm83U | 1.07 | Part DIP16 { Name K/J9-74LS367 }
DIP16 | K2 | 74LS42 |  | TI | SN74LS42N | http://www.digikey.com/product-detail/en/SN74LS42N/296-27985-5-ND/1594836 | 2.33 | TI | SN74LS42N | http://www.mouser.com/ProductDetail/Texas-Instruments/SN74LS42N/?qs=OorDGPQ79Eo5u4ltSgHQi7U2Q19AzcTB | 2.16 | Part DIP16 { Name K2-74LS42 }
DIP16 | K4 | 74LS670 | [5 empty] | TI | SN74LS670N | http://www.mouser.com/ProductDetail/Texas-Instruments/SN74LS670N/?qs=UG%2f8xqv%2f6WdPTkZ%252bjvZJMt%252bq1y2pLLVx | 2.16 | Part DIP16 { Name K4-74LS670 }
DIP16 | L4 | 74LS670 | [5 empty] | TI | SN74LS670N | http://www.mouser.com/ProductDetail/Texas-Instruments/SN74LS670N/?qs=UG%2f8xqv%2f6WdPTkZ%252bjvZJMt%252bq1y2pLLVx | 2.16 | Part DIP16 { Name L4-74LS670 }
DIP16 | M4 | 74LS670 | [5 empty] | TI | SN74LS670N | http://www.mouser.com/ProductDetail/Texas-Instruments/SN74LS670N/?qs=UG%2f8xqv%2f6WdPTkZ%252bjvZJMt%252bq1y2pLLVx | 2.16 | Part DIP16 { Name M4-74LS670 }
DIP16 | J2 | 74LS83 | [5 empty] | NTE | NTE74LS83A | http://www.mouser.com/ProductDetail/NTE/NTE74LS83A/?qs=40PANqx2YbweLuDwlYUrdzPRBLpa8Xv4 | 8.4 | Part DIP16 { Name J2-74LS83 }
DIP16 | G/F6 | 82S129 | [6 empty] | N82S129 | http://www.arcadechips.com/product_info.php?products_id=66 | 3 | Part DIP16 { Name G/F6-82S129 }
DIP16 | B5 | AD561-J | [5 empty] | AD | 561J | http://www.arcadechips.com/product_info.php?products_id=99 | 25 | Part DIP16 { Name B5-AD561-J }
DIP16 | C5 | AD561-J | [5 empty] | AD | 561J | http://www.arcadechips.com/product_info.php?products_id=99 | 25 | Part DIP16 { Name C5-AD561-J }
DIP18 | H1 | 2114 | [6 empty] | 2114 | http://www.arcadechips.com/product_info.php?products_id=35 | 1.75 | Part DIP18 { Name H1-2114 }
DIP18 | J1 | 2114 | [6 empty] | 2114 | http://www.arcadechips.com/product_info.php?products_id=35 | 1.75 | Part DIP18 { Name J1-2114 }
DIP18 | K/J1 | 2114 | [6 empty] | 2114 | http://www.arcadechips.com/product_info.php?products_id=35 | 1.75 | Part DIP18 { Name K/J1-2114 }
DIP18 | K/L1 | 2114 | [6 empty] | 2114 | http://www.arcadechips.com/product_info.php?products_id=35 | 1.75 | Part DIP18 { Name K/L1-2114 }
DIP18 | L1 | 2114 | [6 empty] | 2114 | http://www.arcadechips.com/product_info.php?products_id=35 | 1.75 | Part DIP18 { Name L1-2114 }
DIP18 | M/L1 | 2114 | [6 empty] | 2114 | http://www.arcadechips.com/product_info.php?products_id=35 | 1.75 | Part DIP18 { Name M/L1-2114 }
DIP18 | M/N1 | 2114 | [6 empty] | 2114 | http://www.arcadechips.com/product_info.php?products_id=35 | 1.75 | Part DIP18 { Name M/N1-2114 }
DIP18 | N/P1 | 2114 | [6 empty] | 2114 | http://www.arcadechips.com/product_info.php?products_id=35 | 1.75 | Part DIP18 { Name N/P1-2114 }
DIP18 | P3 | 2114 | [6 empty] | 2114 | http://www.arcadechips.com/product_info.php?products_id=35 | 1.75 | Part DIP18 { Name P3-2114 }
DIP18 | R/P2 | 2114 | [6 empty] | 2114 | http://www.arcadechips.com/product_info.php?products_id=35 | 1.75 | Part DIP18 { Name R/P2-2114 }
DIP18 | R/S2 | 2114 | [6 empty] | 2114 | http://www.arcadechips.com/product_info.php?products_id=35 | 1.75 | Part DIP18 { Name R/S2-2114 }
DIP18 | R3 | 2114 | [6 empty] | 2114 | http://www.arcadechips.com/product_info.php?products_id=35 | 1.75 | Part DIP18 { Name R3-2114 }
DIP18 | S2 | 2114 | [6 empty] | 2114 | http://www.arcadechips.com/product_info.php?products_id=35 | 1.75 | Part DIP18 { Name S2-2114 }
DIP18 | S3 | 2114 | [6 empty] | 2114 | http://www.arcadechips.com/product_info.php?products_id=35 | 1.75 | Part DIP18 { Name S3-2114 }
DIP20 | P/N6 | 74LS244 |  | TI | SN74LS244N | http://www.digikey.com/product-detail/en/SN74LS244N/296-1653-5-ND/277299 | 0.92 | TI | SN74LS244N | http://www.mouser.com/ProductDetail/Texas-Instruments/SN74LS244N/?qs=5WY7Uqh921xN4ZLWLsPrxUvb9oHRfNHa | 0.81 | Part DIP20 { Name P/N6-74LS244 }
DIP20 | P8 | 74LS244 |  | TI | SN74LS244N | http://www.digikey.com/product-detail/en/SN74LS244N/296-1653-5-ND/277299 | 0.92 | TI | SN74LS244N | http://www.mouser.com/ProductDetail/Texas-Instruments/SN74LS244N/?qs=5WY7Uqh921xN4ZLWLsPrxUvb9oHRfNHa | 0.81 | Part DIP20 { Name P8-74LS244 }
DIP20 | S1 | 74LS245 |  | TI | SN74LS245N | http://www.digikey.com/product-detail/en/SN74LS245N/296-1655-5-ND/277301 | 0.92 | TI | SN74LS245N | http://www.mouser.com/ProductDetail/Texas-Instruments/SN74LS245N/?qs=tJ5HNKWh3OWrhDvnGX0zaBF0Kr4G0Kjn | 0.81 | Part DIP20 { Name S1-74LS245 }
DIP20 | B2 | 74LS273 |  | TI | SN74LS273N | http://www.digikey.com/product-detail/en/SN74LS273N/296-1657-5-ND/277303 | 0.88 | TI | SN74LS273N | http://www.mouser.com/ProductDetail/Texas-Instruments/SN74LS273N/?qs=DcvZ7Fltd5za4K3MpXskzNyxtXWnIUtb | 0.78 | Part DIP20 { Name B2-74LS273 }
DIP20 | C2 | 74LS273 |  | TI | SN74LS273N | http://www.digikey.com/product-detail/en/SN74LS273N/296-1657-5-ND/277303 | 0.88 | TI | SN74LS273N | http://www.mouser.com/ProductDetail/Texas-Instruments/SN74LS273N/?qs=DcvZ7Fltd5za4K3MpXskzNyxtXWnIUtb | 0.78 | Part DIP20 { Name C2-74LS273 }
DIP20 | D2 | 74LS273 |  | TI | SN74LS273N | http://www.digikey.com/product-detail/en/SN74LS273N/296-1657-5-ND/277303 | 0.88 | TI | SN74LS273N | http://www.mouser.com/ProductDetail/Texas-Instruments/SN74LS273N/?qs=DcvZ7Fltd5za4K3MpXskzNyxtXWnIUtb | 0.78 | Part DIP20 { Name D2-74LS273 }
DIP20 | E2 | 74LS273 |  | TI | SN74LS273N | http://www.digikey.com/product-detail/en/SN74LS273N/296-1657-5-ND/277303 | 0.88 | TI | SN74LS273N | http://www.mouser.com/ProductDetail/Texas-Instruments/SN74LS273N/?qs=DcvZ7Fltd5za4K3MpXskzNyxtXWnIUtb | 0.78 | Part DIP20 { Name E2-74LS273 }
DIP20 | A5 | 74LS374 |  | TI | SN74LS374N | http://www.digikey.com/product-detail/en/SN74LS374N/296-1662-5-ND/277308 | 0.96 | TI | SN74LS374N | http://www.mouser.com/ProductDetail/Texas-Instruments/SN74LS374N/?qs=5h8QSfodyRh3flbr1ouzmpm%2fA%2fpZvB9Y | 0.84 | Part DIP20 { Name A5-74LS374 }
DIP20 | D5 | 74LS374 |  | TI | SN74LS374N | http://www.digikey.com/product-detail/en/SN74LS374N/296-1662-5-ND/277308 | 0.96 | TI | SN74LS374N | http://www.mouser.com/ProductDetail/Texas-Instruments/SN74LS374N/?qs=5h8QSfodyRh3flbr1ouzmpm%2fA%2fpZvB9Y | 0.84 | Part DIP20 { Name D5-74LS374 }
DIP22 | S4 | 5101 | [6 empty] | 5101 | http://www.arcadechips.com/product_info.php?products_id=28 | 4.5 | Part DIP22 { Name S4-5101 }
DIP24 | E1 | 2716 | [6 empty] | 2716 | http://therealbobroberts.net/parts.html#eproms | 3 | Part DIP24 { Name E1-2716 }
DIP24 | F1 | 2716 | [6 empty] | 2716 | http://therealbobroberts.net/parts.html#eproms | 3 | Part DIP24 { Name F1-2716 }
DIP24 | J8 | 2732 | [6 empty] | 2732 | http://therealbobroberts.net/parts.html#eproms | 3 | Part DIP24 { Name J8-2732 }
DIP24 | K8 | 2732 | [6 empty] | 2732 | http://therealbobroberts.net/parts.html#eproms | 3 | Part DIP24 { Name K8-2732 }
DIP24 | L8 | 2732 | [6 empty] | 2732 | http://therealbobroberts.net/parts.html#eproms | 3 | Part DIP24 { Name L8-2732 }
DIP24 | M8 | 2732 | [6 empty] | 2732 | http://therealbobroberts.net/parts.html#eproms | 3 | Part DIP24 { Name M8-2732 }
DIP40 | N9 | Z80 | [6 empty] | Z80A | http://www.arcadechips.com/product_info.php?products_id=107 | 2.25 | Part DIP40 { Name N9-Z80 }
DIP8 | A7 | TL081 |  | STM | TL081CN | http://www.digikey.com/product-detail/en/TL081CN/1026-TL081CN-CHP/2521616 | 0.4 | STM | TL081CN | http://www.mouser.com/ProductDetail/STMicroelectronics/TL081CN/?qs=hprEbj%252bdINq5RBTiw9PSNv39x%252bAsTuXBqAfmCtLCt7o%3d | 0.51 | Part DIP8 { Name A7-TL081 }
DIP8 | B/C7 | TL081 |  | STM | TL081CN | http://www.digikey.com/product-detail/en/TL081CN/1026-TL081CN-CHP/2521616 | 0.4 |  | TL081 | http://www.arcadechips.com/product_info.php?products_id=137 | 1 | Part DIP8 { Name B/C7-TL081 }
DIP8 | A8 | TL082 |  | STM | TL082CN | http://www.digikey.com/product-detail/en/TL082CN/497-2213-5-ND/599532 | 0.51 | STM | TL082CN | http://www.mouser.com/ProductDetail/STMicroelectronics/TL082CN/?qs=htKRmzjvioRkaCC%2f%2fpKRd%252bIxoccztwlRZVop8wXs%252bGc%3d | 0.49 | Part DIP8 { Name A8-TL082 }
DIP8 | B/C8 | TL082 |  | STM | TL082CN | http://www.digikey.com/product-detail/en/TL082CN/497-2213-5-ND/599532 | 0.51 |  | TL082 | http://www.arcadechips.com/product_info.php?products_id=136 | 1 | Part DIP8 { Name B/C8-TL082 }
HEADER156.3 | J6 | 3p | pins | TE | 640385-3 | http://www.digikey.com/product-detail/en/640385-3/A19876-ND/259185 | 0.45 |  |  |  |  | Part HEADER156.3 { Name J6-3p }
HEADER156.6 | J5 | 2p+3p | pins | TE | 640385-6 | http://www.digikey.com/product-detail/en/640385-6/A1968-ND/109084 | 0.71 |  |  |  |  | Part HEADER156.6 { Name J5-2p+3p }
LED | LED1 | +5v | MV5059 | Everlight | MV5053 | http://www.digikey.com/product-detail/en/MV5053/1080-1099-ND/2675590 | 0.45 | Everlight | MV5053 | http://www.mouser.com/ProductDetail/Everlight/MV5053/?qs=XM2fbPZHeBh2aH8rEblHs3HG1c3YpX8xIm0DR4skD7I%3d | 0.22 | Part LED { Name LED1-+5v }
RCR5 | R103 | 22 |  | Stackpole | CF12JT22R0CT-ND | [6 empty] | Part RCR5 { Name R103-22 }
RCR5 | R262 | 27 |  | Stackpole | CF12JT27R0CT-ND | [6 empty] | Part RCR5 { Name R262-27 }
RCR5 | R261 | 68 |  | Stackpole | CF12JT68R0CT-ND | [6 empty] | Part RCR5 { Name R261-68 }
RCR5 | R104 | 220 |  | Stackpole | CF12JT220RCT-ND | [6 empty] | Part RCR5 { Name R104-220 }
RCR5 | R107 | 220 |  | Stackpole | CF12JT220RCT-ND | [6 empty] | Part RCR5 { Name R107-220 }
RCR5 | R142 | 270 |  | Stackpole | CF12JT270RCT-ND | [6 empty] | Part RCR5 { Name R142-270 }
RCR5 | R153 | 270 | 1/4W | Stackpole | CF12JT270RCT-ND | [6 empty] | Part RCR5 { Name R153-270 }
RCR5 | R101 | 330 | 1/4W carbon | Stackpole | CF12JT330RCT-ND | carbon | [5 empty] | Part RCR5 { Name R101-330 }
RCR5 | R102 | 330 |  | Stackpole | CF12JT330RCT-ND | [6 empty] | Part RCR5 { Name R102-330 }
RCR5 | R237 | 330 |  | Stackpole | CF12JT330RCT-ND | [6 empty] | Part RCR5 { Name R237-330 }
RCR5 | R105 | 1.2K |  | Stackpole | CF12JT1K20CT-ND | [6 empty] | Part RCR5 { Name R105-1.2K }
RCR5 | R247 | 1.2K |  | Stackpole | CF12JT1K20CT-ND | [6 empty] | Part RCR5 { Name R247-1.2K }
RCR5 | R253 | 100K |  | Stackpole | CF12JT100KCT-ND | [6 empty] | Part RCR5 { Name R253-100K }
RCR5 | R218 | 10K |  | Stackpole | CF12JT10K0CT-ND | [6 empty] | Part RCR5 { Name R218-10K }
RCR5 | R219 | 10K |  | Stackpole | CF12JT10K0CT-ND | [6 empty] | Part RCR5 { Name R219-10K }
RCR5 | R220 | 10K |  | Stackpole | CF12JT10K0CT-ND | [6 empty] | Part RCR5 { Name R220-10K }
RCR5 | R221 | 10K |  | Stackpole | CF12JT10K0CT-ND | [6 empty] | Part RCR5 { Name R221-10K }
RCR5 | R222 | 10K |  | Stackpole | CF12JT10K0CT-ND | [6 empty] | Part RCR5 { Name R222-10K }
RCR5 | R223 | 10K |  | Stackpole | CF12JT10K0CT-ND | [6 empty] | Part RCR5 { Name R223-10K }
RCR5 | R224 | 10K |  | Stackpole | CF12JT10K0CT-ND | [6 empty] | Part RCR5 { Name R224-10K }
RCR5 | R225 | 10K |  | Stackpole | CF12JT10K0CT-ND | [6 empty] | Part RCR5 { Name R225-10K }
RCR5 | R226 | 10K |  | Stackpole | CF12JT10K0CT-ND | [6 empty] | Part RCR5 { Name R226-10K }
RCR5 | R227 | 10K |  | Stackpole | CF12JT10K0CT-ND | [6 empty] | Part RCR5 { Name R227-10K }
RCR5 | R228 | 10K |  | Stackpole | CF12JT10K0CT-ND | [6 empty] | Part RCR5 { Name R228-10K }
RCR5 | R229 | 10K |  | Stackpole | CF12JT10K0CT-ND | [6 empty] | Part RCR5 { Name R229-10K }
RCR5 | R233 | 10K |  | Stackpole | CF12JT10K0CT-ND | [6 empty] | Part RCR5 { Name R233-10K }
RCR5 | R234 | 10K |  | Stackpole | CF12JT10K0CT-ND | [6 empty] | Part RCR5 { Name R234-10K }
RCR5 | R241 | 10K |  | Stackpole | CF12JT10K0CT-ND | [6 empty] | Part RCR5 { Name R241-10K }
RCR5 | R243 | 10K |  | Stackpole | CF12JT10K0CT-ND | [6 empty] | Part RCR5 { Name R243-10K }
RCR5 | R244 | 10K |  | Stackpole | CF12JT10K0CT-ND | [6 empty] | Part RCR5 { Name R244-10K }
RCR5 | R258 | 10K |  | Stackpole | CF12JT10K0CT-ND | [6 empty] | Part RCR5 { Name R258-10K }
RCR5 | R147 | 120K | 1/4W | Stackpole | CF12JT120KCT-ND | [6 empty] | Part RCR5 { Name R147-120K }
RCR5 | R232 | 15K |  | Stackpole | CF12JT15K0CT-ND | [6 empty] | Part RCR5 { Name R232-15K }
RCR5 | R240 | 15K |  | Stackpole | CF12JT15K0CT-ND | [6 empty] | Part RCR5 { Name R240-15K }
RCR5 | R256 | 18K |  | Stackpole | CF12JT18K0CT-ND | [6 empty] | Part RCR5 { Name R256-18K }
RCR5 | R106 | 1K |  | Stackpole | CF12JT1K00CT-ND | [6 empty] | Part RCR5 { Name R106-1K }
RCR5 | R150 | 1K |  | Stackpole | CF12JT1K00CT-ND | [6 empty] | Part RCR5 { Name R150-1K }
RCR5 | R154 | 1K |  | Stackpole | CF12JT1K00CT-ND | [6 empty] | Part RCR5 { Name R154-1K }
RCR5 | R155 | 1K |  | Stackpole | CF12JT1K00CT-ND | [6 empty] | Part RCR5 { Name R155-1K }
RCR5 | R156 | 1K |  | Stackpole | CF12JT1K00CT-ND | [6 empty] | Part RCR5 { Name R156-1K }
RCR5 | R157 | 1K |  | Stackpole | CF12JT1K00CT-ND | [6 empty] | Part RCR5 { Name R157-1K }
RCR5 | R201 | 1K |  | Stackpole | CF12JT1K00CT-ND | [6 empty] | Part RCR5 { Name R201-1K }
RCR5 | R202 | 1K |  | Stackpole | CF12JT1K00CT-ND | [6 empty] | Part RCR5 { Name R202-1K }
RCR5 | R203 | 1K |  | Stackpole | CF12JT1K00CT-ND | [6 empty] | Part RCR5 { Name R203-1K }
RCR5 | R204 | 1K |  | Stackpole | CF12JT1K00CT-ND | [6 empty] | Part RCR5 { Name R204-1K }
RCR5 | R205 | 1K |  | Stackpole | CF12JT1K00CT-ND | [6 empty] | Part RCR5 { Name R205-1K }
RCR5 | R214 | 1K |  | Stackpole | CF12JT1K00CT-ND | [6 empty] | Part RCR5 { Name R214-1K }
RCR5 | R215 | 1K |  | Stackpole | CF12JT1K00CT-ND | [6 empty] | Part RCR5 { Name R215-1K }
RCR5 | R216 | 1K |  | Stackpole | CF12JT1K00CT-ND | [6 empty] | Part RCR5 { Name R216-1K }
RCR5 | R217 | 1K |  | Stackpole | CF12JT1K00CT-ND | [6 empty] | Part RCR5 { Name R217-1K }
RCR5 | R260 | 1K |  | Stackpole | CF12JT1K00CT-ND | [6 empty] | Part RCR5 { Name R260-1K }
RCR5 | R230 | 2.2K |  | Stackpole | CF12JT2K20CT-ND | [6 empty] | Part RCR5 { Name R230-2.2K }
RCR5 | R238 | 2.2K |  | Stackpole | CF12JT2K20CT-ND | [6 empty] | Part RCR5 { Name R238-2.2K }
RCR5 | R246 | 2.2K |  | Stackpole | CF12JT2K20CT-ND | [6 empty] | Part RCR5 { Name R246-2.2K }
RCR5 | R255 | 2.2K |  | Stackpole | CF12JT2K20CT-ND | [6 empty] | Part RCR5 { Name R255-2.2K }
RCR5 | R145 | 20K |  | Stackpole | CF12JT20K0CT-ND | [6 empty] | Part RCR5 { Name R145-20K }
RCR5 | R206 | 22K |  | Stackpole | CF12JT22K0CT-ND | [6 empty] | Part RCR5 { Name R206-22K }
RCR5 | R207 | 22K |  | Stackpole | CF12JT22K0CT-ND | [6 empty] | Part RCR5 { Name R207-22K }
RCR5 | R208 | 22K |  | Stackpole | CF12JT22K0CT-ND | [6 empty] | Part RCR5 { Name R208-22K }
RCR5 | R209 | 22K |  | Stackpole | CF12JT22K0CT-ND | [6 empty] | Part RCR5 { Name R209-22K }
RCR5 | R210 | 22K |  | Stackpole | CF12JT22K0CT-ND | [6 empty] | Part RCR5 { Name R210-22K }
RCR5 | R211 | 22K |  | Stackpole | CF12JT22K0CT-ND | [6 empty] | Part RCR5 { Name R211-22K }
RCR5 | R212 | 22K |  | Stackpole | CF12JT22K0CT-ND | [6 empty] | Part RCR5 { Name R212-22K }
RCR5 | R213 | 22K |  | Stackpole | CF12JT22K0CT-ND | [6 empty] | Part RCR5 { Name R213-22K }
RCR5 | R236 | 22K |  | Stackpole | CF12JT22K0CT-ND | [6 empty] | Part RCR5 { Name R236-22K }
RCR5 | R248 | 22K |  | Stackpole | CF12JT22K0CT-ND | [6 empty] | Part RCR5 { Name R248-22K }
RCR5 | R143 | 24K |  | Stackpole | CF12JT24R0CT-ND | [6 empty] | Part RCR5 { Name R143-24K }
RCR5 | R254 | 3.3K |  | Stackpole | CF12JT3K30CT-ND | [6 empty] | Part RCR5 { Name R254-3.3K }
RCR5 | R138 | 3.6K |  | Stackpole | CF12JT3K60CT-ND | [6 empty] | Part RCR5 { Name R138-3.6K }
RCR5 | R139 | 3.6K |  | Stackpole | CF12JT3K60CT-ND | [6 empty] | Part RCR5 { Name R139-3.6K }
RCR5 | R140 | 3.6K |  | Stackpole | CF12JT3K60CT-ND | [6 empty] | Part RCR5 { Name R140-3.6K }
RCR5 | R141 | 3.6K |  | Stackpole | CF12JT3K60CT-ND | [6 empty] | Part RCR5 { Name R141-3.6K }
RCR5 | R259 | 3.9K |  | Stackpole | CF12JT3K90CT-ND | [6 empty] | Part RCR5 { Name R259-3.9K }
RCR5 | R134 | 4.7K |  | Stackpole | CF12JT4K70CT-ND | [6 empty] | Part RCR5 { Name R134-4.7K }
RCR5 | R135 | 4.7K |  | Stackpole | CF12JT4K70CT-ND | [6 empty] | Part RCR5 { Name R135-4.7K }
RCR5 | R136 | 4.7K |  | Stackpole | CF12JT4K70CT-ND | [6 empty] | Part RCR5 { Name R136-4.7K }
RCR5 | R137 | 4.7K |  | Stackpole | CF12JT4K70CT-ND | [6 empty] | Part RCR5 { Name R137-4.7K }
RCR5 | R158 | 4.7K |  | Stackpole | CF12JT4K70CT-ND | [6 empty] | Part RCR5 { Name R158-4.7K }
RCR5 | R159 | 4.7K |  | Stackpole | CF12JT4K70CT-ND | [6 empty] | Part RCR5 { Name R159-4.7K }
RCR5 | R160 | 4.7K |  | Stackpole | CF12JT4K70CT-ND | [6 empty] | Part RCR5 { Name R160-4.7K }
RCR5 | R235 | 4.7K |  | Stackpole | CF12JT4K70CT-ND | [6 empty] | Part RCR5 { Name R235-4.7K }
RCR5 | R242 | 4.7K |  | Stackpole | CF12JT4K70CT-ND | [6 empty] | Part RCR5 { Name R242-4.7K }
RCR5 | R245 | 4.7K |  | Stackpole | CF12JT4K70CT-ND | [6 empty] | Part RCR5 { Name R245-4.7K }
RCR5 | R252 | 4.7K |  | Stackpole | CF12JT4K70CT-ND | [6 empty] | Part RCR5 { Name R252-4.7K }
RCR5 | R144 | 47K |  | Stackpole | CF12JT47K0CT-ND | [6 empty] | Part RCR5 { Name R144-47K }
RCR5 | R251 | 56K |  | Stackpole | CF12JT56K0CT-ND | [6 empty] | Part RCR5 { Name R251-56K }
RCR5 | R231 | 6.8K |  | Stackpole | CF12JT6K80CT-ND | [6 empty] | Part RCR5 { Name R231-6.8K }
RCR5 | R239 | 6.8K |  | Stackpole | CF12JT6K80CT-ND | [6 empty] | Part RCR5 { Name R239-6.8K }
RCR5 | R250 | 6.8K |  | Stackpole | CF12JT6K80CT-ND | [6 empty] | Part RCR5 { Name R250-6.8K }
RCR5 | R148 | 8.2K |  | Stackpole | CF12JT8K20CT-ND | [6 empty] | Part RCR5 { Name R148-8.2K }
RCR5 | R149 | 8.2K |  | Stackpole | CF12JT8K20CT-ND | [6 empty] | Part RCR5 { Name R149-8.2K }
RCR8 | R146 | 82 | 1W | Yageo | 82W-1-ND | http://www.digikey.com/product-detail/en/RSF100JB-73-82R/82W-1-ND/18057 | 0.24 |  |  |  |  | Part RCR8 { Name R146-82 }
RCR8 | R151 | 270 | 1/2W | Stackpole | CF12JT220RCT-ND | [6 empty] | Part RCR8 { Name R151-270 }
RCR8 | R152 | 270 | 1/2W | Stackpole | CF12JT220RCT-ND | [6 empty] | Part RCR8 { Name R152-270 }
SIP9 | RM1 | 10K |  | Stackpole | CSC10KW-ND | [6 empty] | Part SIP9 { Name RM1-10K }
SIP9 | RM2 | 10K |  | Stackpole | CSC10KW-ND | [6 empty] | Part SIP9 { Name RM2-10K }
SIP9 | RM3 | 10K |  | Stackpole | CSC10KW-ND | [6 empty] | Part SIP9 { Name RM3-10K }
THUMBPOT | VR1 | 10K | [5 empty] | Piher | PT15YH06-103A2020 | http://www.westfloridacomponents.com/P277APF11/10K+ohm+Carbon+Potentiometer+Thumbwheel+Piher+PT15YH06-103A2020.html | 0.85 | Part THUMBPOT { Name VR1-10K }
THUMBPOT | VR2 | 10K | [5 empty] | Piher | PT15YH06-103A2020 | http://www.westfloridacomponents.com/P277APF11/10K+ohm+Carbon+Potentiometer+Thumbwheel+Piher+PT15YH06-103A2020.html | 0.85 | Part THUMBPOT { Name VR2-10K }
TO-220 | U102 | 7805 |  | STM | 497-12404-ND | [6 empty] | Part TO-220 { Name U102-7805 }
TO-220 | U103 | 7812 |  | STM | 497-12406-ND | [6 empty] | Part TO-220 { Name U103-7812 }
TO-220 | U104 | 7815 |  | STM | 497-12407-ND | [6 empty] | Part TO-220 { Name U104-7815 }
TO-220 | U101 | 7915 |  | STM | 497-12412-ND | [6 empty] | Part TO-220 { Name U101-7915 }
TO-92L | Q103 | 2N3904 |  | Fairchild | 2N3904FS-ND | [6 empty] | Part TO-92L { Name Q103-2N3904 }
TO-92L | Q205 | 2N3904 |  | Fairchild | 2N3904FS-ND | [6 empty] | Part TO-92L { Name Q205-2N3904 }
TO-92L | Q206 | 2N3904 |  | Fairchild | 2N3904FS-ND | [6 empty] | Part TO-92L { Name Q206-2N3904 }
TO-92L | Q101 | 2N3906 |  | Fairchild | 2N3906FS-ND | [6 empty] | Part TO-92L { Name Q101-2N3906 }
TO-92L | Q201 | 2N3906 |  | Fairchild | 2N3906FS-ND | [6 empty] | Part TO-92L { Name Q201-2N3906 }
TO-92L | Q202 | 2N3906 |  | Fairchild | 2N3906FS-ND | [6 empty] | Part TO-92L { Name Q202-2N3906 }
TO-92L | Q203 | 2N3906 |  | Fairchild | 2N3906FS-ND | [6 empty] | Part TO-92L { Name Q203-2N3906 }
TO-92L | Q204 | 2N3906 |  | Fairchild | 2N3906FS-ND | [6 empty] | Part TO-92L { Name Q204-2N3906 }
TO-92L | Q102 | 2N4403 |  | Fairchild | 2N4403-ND | [6 empty] | Part TO-92L { Name Q102-2N4403 }
XTAL | Xtal101 | 12MHz | [9 empty] | Part XTAL { Name Xtal101-12MHz }
DIP8 | 4
DIP14 | 25
DIP16 | 52
DIP18 | 14
DIP20 | 9
DIP22 | 1 |  |  | Mill-Max | ED90039-ND
DIP24 | 6
DIP40 | 1
[7 empty] | 96.17 |  |  |  | 253.33