## Sheet1
designation | description | type | mfg part # | comments
C1 | 0.01uF 50V ceramic | capacitor | C410C103J5G5TA91707200‎
C10 | 0.1 uF 25v ceramic | capacitor | C412C104J5R5TA‎
C13 | 0.1 uF 25v ceramic | capacitor | C412C104J5R5TA‎
C14 | 0.1 uF 25v ceramic | capacitor | C412C104J5R5TA‎
C15 | 0.1 uF 25v ceramic | capacitor | C412C104J5R5TA‎
C2 | 0.1 uF 25v ceramic | capacitor | C412C104J5R5TA‎
C3 | 0.1 uF 25v ceramic | capacitor | C412C104J5R5TA‎
C4 | 0.1 uF 25v ceramic | capacitor | C412C104J5R5TA‎
C5 | 0.1 uF 25v ceramic | capacitor | C412C104J5R5TA‎
C12 | 1uF 50v electrolytic | capacitor | ULD1H010MDD1TD | Bill used 100uF
C8 | 1uF 50v electrolytic | capacitor | ULD1H010MDD1TD | Bill used 100uF
C11 | 2.2 uF 50v electrolytic | capacitor | ULD1H2R2MDD1TD | orig was 2.2 uF 50v tantalum
C9 | 2.2 uF 50v electrolytic | capacitor | ULD1H2R2MDD1TD | orig was 2.2 uF 50v tantalum
C7 | 39pF 100v mica | capacitor | CD15ED390GO3F
D4 | 1N100 | diode | BAT41 | original was 1N100; designated CR4
D7 | 1N100 | diode | BAT41 | original was 1N100; designated CR7
D5 | 1N4007 | diode | 1N4007-E3/54 | optional additional part
D6 | 1N4007 | diode | 1N4007-E3/54 | optional additional part
D3 | 1N754A | diode | 1N754A TR | original designation CR3
U1 | MC1495 | DIP
U2 | MC1495 | DIP
U3 | TL084 | DIP | TL084CN
U1s | 14 pin DIP | DIP socket | 4814-3004-CP
U2s | 14 pin DIP | DIP socket | 4814-3004-CP
U3s | 14 pin DIP | DIP socket | 4814-3004-CP
vr1 | bolt | nylon | Keystone 9328 | optional additional part (recommended)
vr1 | bolt | nylon | Keystone 9605 | optional additional part (recommended)
vr1 | nut | nylon | Keystone 9328 | optional additional part (recommended)
vr1 | nut | nylon | Keystone 9605 | optional additional part (recommended)
R29 | 10 K ohm | potentiometer | 3386F-1-103LF | boards has extra holes for P footprint; order -xxxTLF for knob
R31 | 10 K ohm | potentiometer | 3386F-1-103LF | boards has extra holes for P footprint; order -xxxTLF for knob
R30 | 2 K ohm | potentiometer | 3386F-1-202LF | boards has extra holes for P footprint; order -xxxTLF for knob
R150 | 1 K ohm 5% 1/4W | resistor | CFM14JT1K00 | optional additional part (required for -15v LED)
R151 | 1 K ohm 5% 1/4W | resistor | CFM14JT1K00 | optional additional part (required for +15v LED)
R18 | 1 K ohm 5% 1/4W | resistor | CFM14JT1K00
R19 | 1.5 K ohm 5% 1/4W | resistor | CFM14JT1K50 | missing from the Atari parts list
R12 | 10 K ohm 5% 1/4W | resistor | CFM14JT10K0
R6 | 10 K ohm 5% 1/4W | resistor | CFM14JT10K0
R1 | 100 ohm 5% 1/4W | resistor | CFM14JT100R
R21 | 150 ohm 5% 1/4W | resistor | CFM14JT150R
R22 | 150 ohm 5% 1/4W | resistor | CFM14JT150R
R15 | 2.2 K ohm 5% 1/4W | resistor | CFM14JT2K20
R20 | 2.2 K ohm 5% 1/4W | resistor | CFM14JT2K20
R4 | 2.2 K ohm 5% 1/4W | resistor | CFM14JT2K20
R5 | 2.2 K ohm 5% 1/4W | resistor | CFM14JT2K20
R16 | 2.7 K ohm 5% 1/4W | resistor | CFM14JT2K70
R17 | 2.7 K ohm 5% 1/4W | resistor | CFM14JT2K70
R14 | 3.9 K ohm 5% 1/4W | resistor | CFM14JT3K90
R9 | 3.9 K ohm 5% 1/4W | resistor | CFM14JT3K90
R25 | 470 ohm 5% 1/4W | resistor | CFM14JT470R
R26 | 470 ohm 5% 1/4W | resistor | CFM14JT470R
R27 | 470 ohm 5% 1/4W | resistor | CFM14JT470R
R28 | 470 ohm 5% 1/4W | resistor | CFM14JT470R
R8 | 470 ohm 5% 1/4W | resistor | CFM14JT470R
R13 | 5.6 K ohm 5% 1/4W | resistor | CFM14JT5K60
R103 | 560 ohm 5% 1/4W | resistor | CFM14JT560R | optional additional part (required for +10.3v LED)
R7 | 680 ohm 5% 1/4W | resistor | CFM14JT680R
LED1 | for +15v | small green | 521-9210F | optional additional part, any color 2.54mm lead spacing
LED3 | for +10.3v | small orange | 521-9498F | optional additional part, any color 2.54mm lead spacing
LED2 | for -15v | small yellow | 521-9211F | optional additional part, any color 2.54mm lead spacing
R24 | VDR | voltage dependent resistor
VR1 / Q1 | neg 7915 | voltage regulator | LM7915CT/NOPB | no insulator needed
VR2 / Q2 | pos 7815 | voltage regulator | LM7815CT/NOPB | no insulator needed
J2 | Edge connector 24 |  | 357-024-520-202‎ | cut off ears or buy -201
J1 | Edge connector 44 |  | 357-044-520-202‎ | cut off ears or buy -201