## MAJOR HAVOC PCB 01
MAJOR HAVOC Main PCB Reporduction Revised: Sunday, January 08, 2017
A041347-1 Revision: B
Bill Of Materials January 9,2017 6:46:29
Page1
| Quantity | Reference | Part | Mouser Part Number | Digi-Key Part Number | Other Source | Price Each | Notes
__________________________________________________________________________________________________________________________
| 5 | CR2,CR3,CR4,CR5,CR8 | 1N100 Germanium |  |  | (Jameco)35941 | 1.09 | 1N270 can be used if germanium is preferred
| 2 | CR6,CR7 | 1N914 | 512-1N914 |  |  | 0.10
| 3 | C1,C2,C6 | 100uF Electrolytic | 594-2222-138-31101 |  |  | 2.96
| 2 | C3,C5 | 2.2uF Tantalum | 80-T322C225K35AT |  |  | 1.96
| 3 | C4,C7,C8 | 1uF Electrolytic | 75-TE1300-E3 |  |  | 3.24
| 137 | C9,C13,C14,C15,C16,C17,C18,C25,C35,C41,C43,C44,C45,C56,C59,C60,C61,C75,C76,C77,C78,C79,C80,C81,C83,C89,C90,C91,C94,C100,C101,C102,C103,C104,C105,C106,C107,C108,C109,C110,C111,C112,C113,C114,C115,C116,C117,C118,C119,C120,C121,C122,C123,C124,C125,C126,C127,C128,C129,C130,C131,C132,C133,C134,C135,C136,C137,C138,C139,C140,C141,C142,C143,C144,C145,C146,C147,C148,C149,C150,C151,C152,C153,C154,C155,C156,C157,C158,C159,C160,C161,C162,C163,C164,C165,C166,C167,C168,C169,C170,C171,C172,C173,C174,C175,C182,C183,C184,C185,C186,C187,C188,C189,C190,C191,C192,C193,C194,C195,C196,C197,C198,C199,C200,C201,C202,C203,C204,C205,C21,C22,C26,C32,C33,C37,C48,C50 | .1uF Ceramic Axial | C420C104K5R5TA7200 |  |  | 0.24
| 4 | C10,C11,C19,20 | 100pF Mica | 598-CD15FD101JO3F |  |  | 1.86 | Atari manual list C11 as 39pF, but original pcb had 100pF
| 3 | C28,C39,C52 | 39pF Mica | 598-CD15ED390JO3F |  |  | 1.82
| 2 | C23,C34 | .01 Mylar | ECQ-E2103KB |  |  | 0.36
| 2 | C24,C36 | .033uF | 539-150333J250BB |  |  | 1.06 | Axial Mylar, Listed as .022uF on Atari Schematic
| 5 | C42,C64,C65,C68,C70 | .001uF | 80-C410C102J1G-TR |  |  | 0.32
| 1 | C51 | 10pF Mica | 598-CD15CD100JO3F |  |  | 1.79
| 3 | C53,C54,C55 | 150pF Mica | 598-CD15FD151JO3F |  |  | 1.93
| 1 | C57 | 220pF Mica | 598-CD15FD221JO3F |  |  | 1.80
| 14 | C58,C67,C69,C71,C72,C73,C74,C84,C85,C92,C93,C12,C49,C82 | .01uF Ceramic Axial | 80-C410C103J5R |  |  | 0.38
| 2 | C62,C63,C66 | .22uF Ceramic Axial | 80-C430C224K5R |  |  | 0.33
| 3 | C86,C87,C88 | 470pF Ceramic Axial | 80-C410C471J5G |  |  | 0.28
| 1 | D1 | MV5053 (Red LED) | 638-MV5053 |  |  | 0.07
| 2 | L1,L2 | 100uH | 807-2474-25L |  |  | 3.15
| 5 | L3,L4,L5,L6,L7 | 1uH | 807-1025R-20K |  |  | 0.90
| 8 | Q4,Q5,Q6,Q7,Q9,Q11,Q13,Q15 | 2N3904 | 610-2N3904 |  |  | 0.51
| 4 | Q8,Q10,Q12,Q14 | 2N3906 | 610-2N3906 |  |  | 0.51
| 3 | Q16,Q17,Q18 | 2N6044 | 610-2N6044 |  |  | 2.47
| 4 | R34,R39,R48,R55 | 10k OhmTrim Pot | 652-3386P-1-103LF |  |  | 1.60
| 2 | R38,R50 | 2K OhmTrim Pot | 652-3386P-1-202LF |  |  | 1.60
| 2 | R80,R81 | 200 OhmTrim Pot | 652-3386P-1-201LF |  |  | 1.60
| 1 | R1 | 150 Ohm | 271-150-RC |  |  | 0.17
| 35 | R2,R3,R5,R21,R25,R26,R33,R35,R49,R51,R68,R93,R127,R128,R129,R130,R131,R132,R133,R134,R139,R145,R146,R147,R178,R179,R180,R181,R182,R183,R184,R185,R106,R111,R117 | 10k Ohm | 271-10K-RC |  |  | 0.17
| 2 | R4, R27 | 220 Ohm | 271-220-RC |  |  | 0.17
| 9 | R8,R9,R10,R11,R12,R13,R121,R122,R123 | 470 Ohm | 271-470-RC |  |  | 0.17
| 43 | R14,R15,R16,R17,R18,R19,R22,R28,R61,R98,R99,R100,R101,R102,R104,R105,R109,R112,R115,R118,R124,R125,R126,R135,R140,R154,R155,R156,R157,R159,R160,R172,R174,R175,R176,R177,R186,R187,R188,R6,R7,R171,R173 | 1k Ohm | 271-1K-RC |  |  | 0.17
| 4 | R20,R103,R110,R116 | 5.6k Ohm | 271-5.6K-RC |  |  | 0.17
| 4 | R29,R30,R44,R45 | 820 Ohm | 271-820-RC |  |  | 0.17
| 10 | R31,R32,R46,R47,R63,R64,R70,R71,R72,R74 | 7.5k 1% Ohm | 271-7.5K-RC |  |  | 0.17
| 2 | R36,R53 | 2.7k Ohm | 271-2.7K-RC |  |  | 0.17
| 2 | R37,R52 | 150k Ohm | 271-150K-RC |  |  | 0.17
| 10 | R43,R58,R107,R108,R113,R114,R119,R120,R76,R78 | 100 Ohm | 271-100-RC |  |  | 0.17
| 6 | R59,R62,R91,R95,R148,R149 | 2.2k Ohm | 271-2.2K-RC |  |  | 0.17
| 1 | R60 | 470k Ohm | 271-470k-RC |  |  | 0.17
| 1 | R65 | 3.9k Ohm | 271-3.9K-RC |  |  | 0.17
| 1 | R66 | 15k Ohm | 271-15K-RC |  |  | 0.17
| 1 | R67 | 1k ohm | correction
| 1 | R69 | 560 Ohm | 271-560-RC |  |  | 0.17
| 2 | R73,R75 | 6.19k 1% Ohm | 271-6.19K-RC |  |  | 0.17
| 9 | R82,R83,R84,R85,R86,R87,R88,R89,R158 | 100k Ohm | 271-100K-RC |  |  | 0.17
| 2 | R77,R79 | 1.30k Ohm | 271-1.3K-RC |  |  | 0.17
| 1 | R90 | 1.2K Ohm | 271-1.2K-RC |  |  | 0.17
| 1 | R92 | 4.7K Ohm | 271-4.7K-RC |  |  | 0.17
| 2 | R96,R144 | 22k Ohm | 271-22K-RC |  |  | 0.17
| 1 | R97 | 68 1/2W Ohm | 273-68-RC |  |  | 0.22
| 4 | R136,R138,R141,R143 | 39k Ohm | 271-39K-RC |  |  | 0.17
| 2 | R137,R142 | 18k Ohm | 271-18K-RC |  |  | 0.17
| 4 | R150,R151,R152,R153 | 3.3k Ohm | 271-3.3K-RC |  |  | 0.17
| 2 | R40,R54 | VARISTOR (MOV) | 576-V12ZA05P |  |  | 0.63 | Conversion PCB has only R54 populated
| 2 | SW1,SW2 | SW DIP-8 |  |  | (Jameco)696917 | 1.45
| 11 | TP1,TP2,TP3,TP4,TP5,TP6,TP7,TP8,TP12,TP13,TP14 | TEST POINT | 538-19708-4011 |  |  | 0.20
| 1 | VR1 | LM7815C | 512-LM7815CT |  |  | 0.64
| 1 | VR2 | LM7915C | 512-LM7915CT |  |  | 0.56
| 1 | VR3 | LM7805C | 512-LM7805CT |  |  | 0.61
| 1 | Y1 | 10MHz | 774-MP101 |  |  | 0.66 | This crystal frequency varies by application
| 1 | Y2 | 8.0 MHz | 774-MP080A |  |  | 0.66
| 5 | 1H/J,1 J/K,6M/N,6L/M,9P/Q | 6116 |  |  | (Jameco)242675 | 2.25
| 1 | 8P | 6502A |  |  | (Ebay)3.60
| 1 | 2S | 6502B |  |  | (Ebay)3.48 |  | Must be a 'B' type 6502 (2MHz)
| 7 | 1Q,1N/P,1M/N,1L,6J/K,6H,9S | 27128 |  |  | (arcadechips.com) | 3.00
| 5 | 1R,3R,5M,12Q,12P | 74LS245 | 595-SN74LS245N |  |  | 0.86
| 5 | 2Q,2P,5R,7R,10M | 74LS244 | 595-SN74LS244N |  |  | 0.86
| 6 | 2L,3D,4P,7D,8N,9J | 74LS04 | 595-SN74LS04N |  |  | 0.69
| 1 | 2M | 74LS253 | 595-SN74LS253N |  |  | 1.18
| 8 | 3P,3M,3F,5D,7Q,10K,11R,12R | 74LS74 | 595-SN74LS74AN |  |  | 0.58
| 2 | 3A,4A | 74S02 | 595-SN74S02N |  |  | 1.49
| 1 | 3B | 74LS191 |  |  | (Jameco)47001 | 0.89
| 5 | 2N,3C,7H,7E,9F/H | 74LS175 | 595-SN74LS175N |  |  | 0.89
| 1 | 3D | 74S04 | 595-SN74S04N |  |  | 1.22
| 2 | 3E,5A | 74S74 | 595-SN74S74N |  |  | 1.61
| 6 | 3L,3H,4M,5E,7A,8Q | 74LS32 | 595-74LS32N |  |  | 0.58
| 1 | 3H | 74S32 | 595-SN74S32N |  |  | 1.14
| 2 | 3J,7N | 74S10 | 595-SN74S10N |  |  | 1.61
| 8 | 3K,5L,5H,5F,6E,6D,6B,8H | 74LS157 | 595-SN74LS157N |  |  | 0.76
| 3 | 3N,5K,6N/P | 74LS08 | 595-SN74LS08N |  |  | 0.62
| 5 | 3Q,4K,4J,7M,7K | 74LS163 | 595-SN74LS163AN |  |  | 0.76
| 1 | 4B | 74S260 | 595-SN74S260 |  |  | 2.50
| 1 | 4E | 74S163 | 595-SN74S163N |  |  | 5.71
| 2 | 4F,8J | 74LS02 | 595-SN74LS02N |  |  | 0.62
| 1 | 4H | 74109 |  |  | (Unicorn) | 0.79
| 4 | 4N,4L,8R,11Q | 74LS139 | 595-SN74LS139AN |  |  | 0.80
| 2 | 4S,4Q | 74LS393 | 595-SN74LS393N |  |  | 1.18
| 2 | 4R,5Q | 74LS161 | 595-SN74LS161AN |  |  | 0.85
| 5 | 5B,10L,10J,13J,11/12C | 74LS174 | 595-SN74LS174N |  |  | 0.90
| 1 | 5C | 74LS27 | 595-SN74LS27N |  |  | 1.06
| 1 | 5J | 74LS164 | 595-SN74LS164N |  |  | 0.76
| 2 | 5N,7C | 74LS138 | 595-SN74LS138N |  |  | 0.80
| 3 | 5P,8L,8K | 74LS00 | 595-SN74LS00N |  |  | 1.13
| 1 | 6A | 74S86 |  |  | (Unicorn) | 0.79
| 1 | 6C | 82S129 |  |  | (arcadechips.com) | 4.00
| 1 | 6K/L | 2764 |  |  | (Jameco)105304 | 4.49
| 2 | 6Q/R,6P/Q | 74LS374 | 595-SN74LS374N |  |  | 0.89
| 1 | 7B | 74S00 | 595-SN74S00N |  |  | 2.88
| 1 | 7E/F | AVG 127179-001 |  |  | (billtronix) | 25.00
| 1 | 7J | 74LS11 | 595-74LS11N |  |  | 0.76
| 2 | 7L,10F/H | 74LS20 | 595-SN74LS20N |  |  | 0.94
| 1 | 7N | 74LS10 | 595-SN74LS10N |  |  | 0.76
| 6 | 8F,8E,8D,8C,8B,8A | 74LS194 | 595-SN74LS194AN |  |  | 1.49
| 3 | 8M,9C/D,11P | 74LS273 | 595-SN74LS273N |  |  | 0.82
| 3 | 9C,9B,9A | 74LS86 | 595-SN74LS86AN |  |  | 0.58
| 1 | 9K | LM319 | 512-LM319N |  |  | 0.50
| 1 | 9Q/R | X2816CP |  |  | (Ebay)3.99
| 2 | 11D,11A/B | DAC312 137158-002 | 584-DAC312HPZ |  |  | 10.77
| 1 | 11C | DAC08 137159-001 | 926-DAC0800LCN/NOPB |  |  | 1.53
| 2 | 11K,11J | 74LS153 | 595-SN74LS153N |  |  | 0.86
| 2 | 12D,12A/B | LF13201 |  |  | (arcadechips.com) | 4.00
| 1 | 11/12N | 74198 |  |  | (Unicorn) | 3.29
| 1 | 11L | 74LS30 | 595-SN74LS30N |  |  | 0.94
| 1 | 12C | TL082 | 595-TL082CP |  |  | 0.80
| 2 | 12K,12J | 82S25 |  |  | (Jameco)50681 | 3.95
| 1 | 12N | 137304-2002 LETA |  |  | (VectorLabs) | 40.00 | Cambridge Arcade $25.00
| 1 | 13K | 7407 | 595-SN7407N |  |  | 0.86
| 1 | 13N | 74LS257 | 595-SN74LS257BN |  |  | 0.86
| 1 | 13Q | QUAD POKEY 137324-1121 |  |  | (arcadechips.com) | 18.00 | Quad Pokey Eliminator boards can be used with four Pokey IC's
| 2 | 14D,14B | TL084 | 595-TL084CN |  |  | 0.60
| 2 | 14R/S,14Q | LM324 | 512-LM324N |  |  | 0.45
Speech Circuit
| 1 | VR4 | LM7905C | 512-LM7905CT |  |  | 0.56
| 3 | R161,R164,R167 | 3.3k
| 2 | R162,R165 | 10k
| 2 | R163,R166 | 1k
| 1 | R168 | 1.8k
| 1 | R169 | 100k
| 1 | R170 | 4.7k
| 4 | C176,C178,C179,C180 | .1uF
| 1 | C181 | .22uF
| 2 | Q19,Q22 | 2N3906
| 1 | Q20 | 2N3904
| 1 | 9L | SN74C04
| 1 | 11N | TMS5220
| 1 | C177 | 22uF (35V)
The Promised End
| 2 |  | 27256 |  |  |  |  | Alpha Program ROM increase
| 1 |  | 27128 |  |  |  |  | Gamma VROM increase